## SelectedObjects
Type | Documentation | Attribute Association role Constraint | Attribute Association role Constraint documentation | Values/ Enumerations | Multiplicity | Voidable/ Non-voidable | Type | Documentation | Attribute Association role Constraint | Attribute Association role Constraint documentation | Valuetype | Multiplicity | Voidable/ Non-voidable | Status | Remarks
Application Schema 'Air Transport Network' (version 4.0) | [6 empty] | Application Schema <provide the name of the application schema>
Aerodrome Category Subtype of: TransportProperty | -- Definition -- Aerodrome category concerning the scope and importance of the air traffic services offered from and to it. | aerodrome Category | Value which indicates the category of an aerodrome. | AerodromeCategoryValue | 1
|  | valid From - TransportProperty | The time when the transport property started to exist in the real world. | DateTime | 1 | voidable
|  | valid To - TransportProperty | The time from which the transport property no longer exists in the real world. | DateTime | 0...1 | voidable
|  | network Ref - NetworkProperty | Spatial reference of the network-related property. | NetworkReference | 1...* | voidable
|  | inspire Id - NetworkProperty | External object identifier of the spatial object. | Identifier | 0...1
|  | begin Lifespan Version - NetworkProperty | Date and time at which this version of the spatial object was inserted or changed in the spatial data set. | DateTime | 1 | voidable
|  | end Lifespan Version - NetworkProperty | Date and time at which this version of the spatial object was superseded or retired in the spatial data set. | DateTime | 0...1 | voidable
|  | Applies to AerodromeNode and AerodromeArea only | /* This property can only be associated with a spatial object that is an Aerodrome Node or an Aerodrome Area. */inv: networkRef.element.oclIsKindOf(AerodromeNode) or networkRef.element.oclIsKindOf(AerodromeArea)
Airspace Area Subtype of: TransportArea | -- Definition -- A defined volume in the air, described as horizontal projection with vertical limits. -- Description -- SOURCE [AirspaceVolume - AIXM5.0].NOTE 1 Definition of Airspace: A defined three dimensional region of space relevant to air traffic [AIXM5.0].NOTE 2 Airspace regions are managed by air traffic control systems to provide a safe IFR (Instrument Flight Rules) navigation for air traffic services and aircrafts. | Airspace Area Type | A code indicating the general structure or characteristics of a particular airspace. | AirspaceAreaTypeValue | 1
|  | valid From - TransportArea | The time when the transport area started to exist in the real world. | DateTime | 1 | voidable
|  | valid To - TransportArea | The time from which the transport area no longer exists in the real world. | DateTime | 0...1 | voidable
|  | geographical Name - TransportObject | A geographical name that is used to identify the transport network object in the real world. It provides a 'key' for implicitly associating different representations of the object. | GeographicalName | 0...1 | voidable
|  | geometry - NetworkArea | Represents the geometric properties of the area | GM_Surface | 1
|  | begin Lifespan Version - NetworkElement | Date and time at which this version of the spatial object was inserted or changed in the spatial data set. | DateTime | 1 | lifeCycleInfo
|  | inspire Id - NetworkElement | External object identifier of the spatial object. | Identifier | 0...1
|  | end Lifespan Version - NetworkElement | Date and time at which this version of the spatial object was superseded or retired in the spatial data set. | DateTime | 0...1 | lifeCycleInfo
Condition Of Air Facility Subtype of: ConditionOfFacility | -- Definition -- State of an air transport network element with regards to its completion and use. | current Status - ConditionOfFacility | Current status value of a transport network element with regards to its completion and use. | ConditionOfFacilityValue | 1
|  | valid From - TransportProperty | The time when the transport property started to exist in the real world. | DateTime | 1 | voidable
|  | valid To - TransportProperty | The time from which the transport property no longer exists in the real world. | DateTime | 0...1 | voidable
|  | network Ref - NetworkProperty | Spatial reference of the network-related property. | NetworkReference | 1...* | voidable
|  | inspire Id - NetworkProperty | External object identifier of the spatial object. | Identifier | 0...1
|  | begin Lifespan Version - NetworkProperty | Date and time at which this version of the spatial object was inserted or changed in the spatial data set. | DateTime | 1 | voidable
|  | end Lifespan Version - NetworkProperty | Date and time at which this version of the spatial object was superseded or retired in the spatial data set. | DateTime | 0...1 | voidable
|  | Applies only to AerodromeNode, AerodromeArea and RunwayArea | /* This property can only be associated with a spatial object that is an Aerodrome Node, an Aerodrome Area or a Runway Area. */inv: networkRef.element.oclIsKindOf(AerodromeNode) or networkRef.element.oclIsKindOf(AerodromeArea) or networkRef.element.oclIsKindOf(RunwayArea)
Touch Down Lift Off Subtype of: AirNode | -- Definition -- A load bearing area on which a helicopter may touch down or lift-off. -- Description -- SOURCE [AIXM5.0]. | designator | The textual designator of the touch down and lift-off area. | CharacterString | 1 | voidable
|  | significant Point - AirNode | Attribute which indicates whether the air node is or is not a significant point.DEFINITION Significant point: A specified geographical location used to define an ATS route, the flight path of an aircraft or for other navigation/ATS purposes [AIXM5.0]. | Boolean | 1
|  | valid From - TransportNode | The time when the transport node started to exist in the real world. | DateTime | 1 | voidable
|  | valid To - TransportNode | The time from which the transport node no longer exists in the real world. | DateTime | 0...1 | voidable
|  | geographical Name - TransportObject | A geographical name that is used to identify the transport network object in the real world. It provides a 'key' for implicitly associating different representations of the object. | GeographicalName | 0...1 | voidable
|  | geometry - Node | The location of the node. | GM_Point | 1
|  | begin Lifespan Version - NetworkElement | Date and time at which this version of the spatial object was inserted or changed in the spatial data set. | DateTime | 1 | lifeCycleInfo
|  | inspire Id - NetworkElement | External object identifier of the spatial object. | Identifier | 0...1
|  | end Lifespan Version - NetworkElement | Date and time at which this version of the spatial object was superseded or retired in the spatial data set. | DateTime | 0...1 | lifeCycleInfo
Air Node Subtype of: TransportNode | -- Definition -- A node which occurs in a air network. | significant Point | Attribute which indicates whether the air node is or is not a significant point.DEFINITION Significant point: A specified geographical location used to define an ATS route, the flight path of an aircraft or for other navigation/ATS purposes [AIXM5.0]. | Boolean | 1
|  | valid From - TransportNode | The time when the transport node started to exist in the real world. | DateTime | 1 | voidable
|  | valid To - TransportNode | The time from which the transport node no longer exists in the real world. | DateTime | 0...1 | voidable
|  | geographical Name - TransportObject | A geographical name that is used to identify the transport network object in the real world. It provides a 'key' for implicitly associating different representations of the object. | GeographicalName | 0...1 | voidable
|  | geometry - Node | The location of the node. | GM_Point | 1
|  | begin Lifespan Version - NetworkElement | Date and time at which this version of the spatial object was inserted or changed in the spatial data set. | DateTime | 1 | lifeCycleInfo
|  | inspire Id - NetworkElement | External object identifier of the spatial object. | Identifier | 0...1
|  | end Lifespan Version - NetworkElement | Date and time at which this version of the spatial object was superseded or retired in the spatial data set. | DateTime | 0...1 | lifeCycleInfo
Instrument Approach Procedure Subtype of: ProcedureLink | -- Definition -- A series of predetermined manoeuvres by reference to flight instruments with specified protection from obstacles from the initial approach fix, or where applicable, from the beginning of a defined arrival route to a point from which a landing can be completed and thereafter, if a landing is not completed, to a position at which holding or en route obstacle clearance criteria apply. -- Description -- SOURCE [AIXM5.0].NOTE 1 Acronym: IAP.NOTE 2 It corresponds to the final approach and arrival during the landing phase. NOTE 3 A specific runway of an airport/heliport usually has more than one IAP, depending on the landing direction on it. | valid From - TransportLink | The time when the transport link started to exist in the real world. | DateTime | 1 | voidable
|  | valid To - TransportLink | The time from which the transport link no longer exists in the real world. | DateTime | 0...1 | voidable
|  | geographical Name - TransportObject | A geographical name that is used to identify the transport network object in the real world. It provides a 'key' for implicitly associating different representations of the object. | GeographicalName | 0...1 | voidable
|  | centreline Geometry - Link | The geometry that represents the centreline of the link. | GM_Curve | 1
|  | fictitious - Link | Indicator that the centreline geometry of the link is a straight line with no intermediate control points &ndash; unless the straight line represents the geography in the resolution of the data set appropriately. | Boolean | 1
|  | begin Lifespan Version - NetworkElement | Date and time at which this version of the spatial object was inserted or changed in the spatial data set. | DateTime | 1 | lifeCycleInfo
|  | inspire Id - NetworkElement | External object identifier of the spatial object. | Identifier | 0...1
|  | end Lifespan Version - NetworkElement | Date and time at which this version of the spatial object was superseded or retired in the spatial data set. | DateTime | 0...1 | lifeCycleInfo
Procedure Link Subtype of: AirLink | -- Definition -- A series of predetermined manoeuvres with specified protection from obstacles. -- Description -- SOURCE [Procedure - AIXM5.0].NOTE 1 A defined airway connector designed for channelling the flow of traffic as necessary for the provision of air traffic services during the take-off or landing phase, which links an airport/heliport to a significant point, usually connected to one or more air routes.NOTE 2 When a airport/heliport is not connected with a standardized airway connector to the rest of the air network, this object can be used as a fictitious connector between the airport/heliport and a significant point on one or more ATS routes - for example for VFR (Visual Flight Rules) flights.NOTE 3 Nevertheless, three main types of standardized Procedures are usually defined for IFR (Instrument Flight Rules) flights:- Standard Instrument Departure (SID), corresponding to the take-off phase.- Standard Instrument Arrival (STAR), corresponding to the initial approach during the landing phase.- Instrument Approach Procedure (IAP), corresponding to the final approach and arrival during the landing phase. | valid From - TransportLink | The time when the transport link started to exist in the real world. | DateTime | 1 | voidable
|  | valid To - TransportLink | The time from which the transport link no longer exists in the real world. | DateTime | 0...1 | voidable
|  | geographical Name - TransportObject | A geographical name that is used to identify the transport network object in the real world. It provides a 'key' for implicitly associating different representations of the object. | GeographicalName | 0...1 | voidable
|  | centreline Geometry - Link | The geometry that represents the centreline of the link. | GM_Curve | 1
|  | fictitious - Link | Indicator that the centreline geometry of the link is a straight line with no intermediate control points &ndash; unless the straight line represents the geography in the resolution of the data set appropriately. | Boolean | 1
|  | begin Lifespan Version - NetworkElement | Date and time at which this version of the spatial object was inserted or changed in the spatial data set. | DateTime | 1 | lifeCycleInfo
|  | inspire Id - NetworkElement | External object identifier of the spatial object. | Identifier | 0...1
|  | end Lifespan Version - NetworkElement | Date and time at which this version of the spatial object was superseded or retired in the spatial data set. | DateTime | 0...1 | lifeCycleInfo
Air Link Subtype of: TransportLink | -- Definition -- A linear spatial object that describes the geometry and connectivity of the air network between two points in the network. | valid From - TransportLink | The time when the transport link started to exist in the real world. | DateTime | 1 | voidable
|  | valid To - TransportLink | The time from which the transport link no longer exists in the real world. | DateTime | 0...1 | voidable
|  | geographical Name - TransportObject | A geographical name that is used to identify the transport network object in the real world. It provides a 'key' for implicitly associating different representations of the object. | GeographicalName | 0...1 | voidable
|  | centreline Geometry - Link | The geometry that represents the centreline of the link. | GM_Curve | 1
|  | fictitious - Link | Indicator that the centreline geometry of the link is a straight line with no intermediate control points &ndash; unless the straight line represents the geography in the resolution of the data set appropriately. | Boolean | 1
|  | begin Lifespan Version - NetworkElement | Date and time at which this version of the spatial object was inserted or changed in the spatial data set. | DateTime | 1 | lifeCycleInfo
|  | inspire Id - NetworkElement | External object identifier of the spatial object. | Identifier | 0...1
|  | end Lifespan Version - NetworkElement | Date and time at which this version of the spatial object was superseded or retired in the spatial data set. | DateTime | 0...1 | lifeCycleInfo
Surface Composition Subtype of: TransportProperty | -- Definition -- The composition of an aerodrome/heliport related surface. | surface Composition | A code indicating the composition of an aerodrome/heliport related surface. | SurfaceCompositionValue | 1
|  | valid From - TransportProperty | The time when the transport property started to exist in the real world. | DateTime | 1 | voidable
|  | valid To - TransportProperty | The time from which the transport property no longer exists in the real world. | DateTime | 0...1 | voidable
|  | network Ref - NetworkProperty | Spatial reference of the network-related property. | NetworkReference | 1...* | voidable
|  | inspire Id - NetworkProperty | External object identifier of the spatial object. | Identifier | 0...1
|  | begin Lifespan Version - NetworkProperty | Date and time at which this version of the spatial object was inserted or changed in the spatial data set. | DateTime | 1 | voidable
|  | end Lifespan Version - NetworkProperty | Date and time at which this version of the spatial object was superseded or retired in the spatial data set. | DateTime | 0...1 | voidable
|  | Applies to RunwayArea, TaxiwayArea, ApronArea and TouchDownLiftOff only | /* This property can only be associated with a spatial object that is a Runway Area, Taxiway Area, Apron Area or Touch Down Lift Off. */inv: networkRef.element.oclIsKindOf(RunwayArea) ornetworkRef.element.oclIsKindOf(TaxiwayArea) ornetworkRef.element.oclIsKindOf(ApronArea) ornetworkRef.element.oclIsKindOf(TouchDownLiftOff)
Designated Point Subtype of: AirNode | -- Definition -- A geographical location not marked by the site of a radio navigation aid, used in defining an ATS route, the flight path of an aircraft or for other navigation or ATS purposes. -- Description -- SOURCE [AIXM5.0].NOTE Examples of Designated points are compulsory and non-compulsory reporting points. | designator | The coded designator of the point. | CharacterString | 1 | voidable
|  | significant Point - AirNode | Attribute which indicates whether the air node is or is not a significant point.DEFINITION Significant point: A specified geographical location used to define an ATS route, the flight path of an aircraft or for other navigation/ATS purposes [AIXM5.0]. | Boolean | 1
|  | valid From - TransportNode | The time when the transport node started to exist in the real world. | DateTime | 1 | voidable
|  | valid To - TransportNode | The time from which the transport node no longer exists in the real world. | DateTime | 0...1 | voidable
|  | geographical Name - TransportObject | A geographical name that is used to identify the transport network object in the real world. It provides a 'key' for implicitly associating different representations of the object. | GeographicalName | 0...1 | voidable
|  | geometry - Node | The location of the node. | GM_Point | 1
|  | begin Lifespan Version - NetworkElement | Date and time at which this version of the spatial object was inserted or changed in the spatial data set. | DateTime | 1 | lifeCycleInfo
|  | inspire Id - NetworkElement | External object identifier of the spatial object. | Identifier | 0...1
|  | end Lifespan Version - NetworkElement | Date and time at which this version of the spatial object was superseded or retired in the spatial data set. | DateTime | 0...1 | lifeCycleInfo
Navaid Subtype of: AirNode | -- Definition -- One or more Navaid Equipments providing navigation services.DEFINITION Navaid equipment: A physical navaid equipment like VOR, DME, localizer, TACAN or etc. -- Description -- SOURCE [AIXM5.0].NOTE 1 The Navaid Equipment share business rules like paired frequencies [AIXM5.0]. | navaid Type | Type of the navaid service. | NavaidTypeValue | 1 | voidable
|  | designator | The coded identifier given to the navaid system. | CharacterString | 1 | voidable
|  | significant Point - AirNode | Attribute which indicates whether the air node is or is not a significant point.DEFINITION Significant point: A specified geographical location used to define an ATS route, the flight path of an aircraft or for other navigation/ATS purposes [AIXM5.0]. | Boolean | 1
|  | valid From - TransportNode | The time when the transport node started to exist in the real world. | DateTime | 1 | voidable
|  | valid To - TransportNode | The time from which the transport node no longer exists in the real world. | DateTime | 0...1 | voidable
|  | geographical Name - TransportObject | A geographical name that is used to identify the transport network object in the real world. It provides a 'key' for implicitly associating different representations of the object. | GeographicalName | 0...1 | voidable
|  | geometry - Node | The location of the node. | GM_Point | 1
|  | begin Lifespan Version - NetworkElement | Date and time at which this version of the spatial object was inserted or changed in the spatial data set. | DateTime | 1 | lifeCycleInfo
|  | inspire Id - NetworkElement | External object identifier of the spatial object. | Identifier | 0...1
|  | end Lifespan Version - NetworkElement | Date and time at which this version of the spatial object was superseded or retired in the spatial data set. | DateTime | 0...1 | lifeCycleInfo
Aerodrome Type Subtype of: TransportProperty | -- Definition -- A code specifying the type of aerodrome. -- Description -- SOURCE [AIXM5.0].EXAMPLE Aerodrome only, combined aerodrome/heliport or simple landing site. | aerodrome Type | The type of aerodrome. | AerodromeTypeValue | 1
|  | valid From - TransportProperty | The time when the transport property started to exist in the real world. | DateTime | 1 | voidable
|  | valid To - TransportProperty | The time from which the transport property no longer exists in the real world. | DateTime | 0...1 | voidable
|  | network Ref - NetworkProperty | Spatial reference of the network-related property. | NetworkReference | 1...* | voidable
|  | inspire Id - NetworkProperty | External object identifier of the spatial object. | Identifier | 0...1
|  | begin Lifespan Version - NetworkProperty | Date and time at which this version of the spatial object was inserted or changed in the spatial data set. | DateTime | 1 | voidable
|  | end Lifespan Version - NetworkProperty | Date and time at which this version of the spatial object was superseded or retired in the spatial data set. | DateTime | 0...1 | voidable
|  | Applies to AerodromeNode and AerodromeArea only | /* This property can only be associated with a spatial object that is an Aerodrome Node or Aerodrome Area. */inv: networkRef.element.oclIsKindOf(AerodromeNode) or networkRef.element.oclIsKindOf(AerodromeArea)
Lower Altitude Limit Subtype of: TransportProperty | -- Definition -- Altitude that defines the lower limit of an air transport network object. -- Description -- NOTE When applied to an AirRouteLink it corresponds to the Lowest Safe Altitude, which is defined in order to provide safety for navigation. | altitude | Value of the altitude limit. | Measure | 1
|  | valid From - TransportProperty | The time when the transport property started to exist in the real world. | DateTime | 1 | voidable
|  | valid To - TransportProperty | The time from which the transport property no longer exists in the real world. | DateTime | 0...1 | voidable
|  | network Ref - NetworkProperty | Spatial reference of the network-related property. | NetworkReference | 1...* | voidable
|  | inspire Id - NetworkProperty | External object identifier of the spatial object. | Identifier | 0...1
|  | begin Lifespan Version - NetworkProperty | Date and time at which this version of the spatial object was inserted or changed in the spatial data set. | DateTime | 1 | voidable
|  | end Lifespan Version - NetworkProperty | Date and time at which this version of the spatial object was superseded or retired in the spatial data set. | DateTime | 0...1 | voidable
|  | Applies to AirRouteLink and AirspaceArea only | /* This property can only be associated with a spatial object that is an Air Route Link or Airspace Area. */inv: networkRef.element.oclIsKindOf(AirRouteLink) ornetworkRef.element.oclIsKindOf(AirspaceArea)
Upper Altitude Limit Subtype of: TransportProperty | -- Definition -- Altitude that defines the upper limit of an air transport network object. | altitude | Value of the altitude limit. | Measure | 1
|  | valid From - TransportProperty | The time when the transport property started to exist in the real world. | DateTime | 1 | voidable
|  | valid To - TransportProperty | The time from which the transport property no longer exists in the real world. | DateTime | 0...1 | voidable
|  | network Ref - NetworkProperty | Spatial reference of the network-related property. | NetworkReference | 1...* | voidable
|  | inspire Id - NetworkProperty | External object identifier of the spatial object. | Identifier | 0...1
|  | begin Lifespan Version - NetworkProperty | Date and time at which this version of the spatial object was inserted or changed in the spatial data set. | DateTime | 1 | voidable
|  | end Lifespan Version - NetworkProperty | Date and time at which this version of the spatial object was superseded or retired in the spatial data set. | DateTime | 0...1 | voidable
|  | Applies to AirRouteLink and AirspaceArea only | /* This property can only be associated with a spatial object that is an Air Route Link or Airspace Area. */inv: networkRef.element.oclIsKindOf(AirRouteLink) ornetworkRef.element.oclIsKindOf(AirspaceArea)
Use Restriction Subtype of: TransportProperty | -- Definition -- The restrictions to the use of an air network object. | restriction | The type of use restriction for the air network object. | AirUseRestrictionValue | 1
|  | valid From - TransportProperty | The time when the transport property started to exist in the real world. | DateTime | 1 | voidable
|  | valid To - TransportProperty | The time from which the transport property no longer exists in the real world. | DateTime | 0...1 | voidable
|  | network Ref - NetworkProperty | Spatial reference of the network-related property. | NetworkReference | 1...* | voidable
|  | inspire Id - NetworkProperty | External object identifier of the spatial object. | Identifier | 0...1
|  | begin Lifespan Version - NetworkProperty | Date and time at which this version of the spatial object was inserted or changed in the spatial data set. | DateTime | 1 | voidable
|  | end Lifespan Version - NetworkProperty | Date and time at which this version of the spatial object was superseded or retired in the spatial data set. | DateTime | 0...1 | voidable
|  | Applies to AirRoute, AirLinks, AirNodes and AerodromeArea only | /* This property can only be associated with a spatial object that is an Air Route, Air Link (or specialized Air Link), Air Node (or specialized Air Node) or Aerodrome Area. */inv: networkRef.element.oclIsKindOf(AirRoute) ornetworkRef.element.oclIsKindOf(AirLink) ornetworkRef.element.oclIsKindOf(AirNode) ornetworkRef.element.oclIsKindOf(AerodromeArea)
Air Route Subtype of: TransportLinkSet | -- Definition -- A specified route designed for channelling the flow of traffic as necessary for the provision of air traffic services, from the end of the take-off and initial climb phase to the commencement of the approach and landing phase. -- Description -- SOURCE [Route - AIXM5.0].NOTE A collection of air link sequences and or individual air links that are characterized by one or more thematic identifiers and /or properties, which perform a Route. | air Route Type | Route classification. | AirRouteTypeValue | 1 | voidable
|  | designator | Code or designator that identifies an Air Route. | CharacterString | 1 | voidable
|  | valid From - TransportLinkSet | The time when the transport link set started to exist in the real world. | DateTime | 1 | voidable
|  | valid To - TransportLinkSet | The time from which the transport link set no longer exists in the real world. | DateTime | 0...1 | voidable
|  | geographical Name - TransportObject | A geographical name that is used to identify the transport network object in the real world. It provides a 'key' for implicitly associating different representations of the object. | GeographicalName | 0...1 | voidable
|  | begin Lifespan Version - NetworkElement | Date and time at which this version of the spatial object was inserted or changed in the spatial data set. | DateTime | 1 | lifeCycleInfo
|  | inspire Id - NetworkElement | External object identifier of the spatial object. | Identifier | 0...1
|  | end Lifespan Version - NetworkElement | Date and time at which this version of the spatial object was superseded or retired in the spatial data set. | DateTime | 0...1 | lifeCycleInfo
Runway Centreline Point Subtype of: AirNode | -- Definition -- An operationally significant position on the center line of a runway direction. -- Description -- SOURCE [AIXM5.0].NOTE 1 The role of the point along the runway direction centreline is indicated within the pointRole attribute. NOTE 2 Runway centreline points are used to connect the Procedure Links that connect an airport/heliport to the rest of the air network.EXAMPLE A typical example is the runway threshold [AIXM5.0]. | point Role | The role of the point along the runway direction centreline. | PointRoleValue | 1
|  | significant Point - AirNode | Attribute which indicates whether the air node is or is not a significant point.DEFINITION Significant point: A specified geographical location used to define an ATS route, the flight path of an aircraft or for other navigation/ATS purposes [AIXM5.0]. | Boolean | 1
|  | valid From - TransportNode | The time when the transport node started to exist in the real world. | DateTime | 1 | voidable
|  | valid To - TransportNode | The time from which the transport node no longer exists in the real world. | DateTime | 0...1 | voidable
|  | geographical Name - TransportObject | A geographical name that is used to identify the transport network object in the real world. It provides a 'key' for implicitly associating different representations of the object. | GeographicalName | 0...1 | voidable
|  | geometry - Node | The location of the node. | GM_Point | 1
|  | begin Lifespan Version - NetworkElement | Date and time at which this version of the spatial object was inserted or changed in the spatial data set. | DateTime | 1 | lifeCycleInfo
|  | inspire Id - NetworkElement | External object identifier of the spatial object. | Identifier | 0...1
|  | end Lifespan Version - NetworkElement | Date and time at which this version of the spatial object was superseded or retired in the spatial data set. | DateTime | 0...1 | lifeCycleInfo
Taxiway Area Subtype of: TransportArea | -- Definition -- A defined path at an aerodrome/heliport established for the taxiing of aircraft/helicopters and intended to provide a link between one part of the aerodrome and another. -- Description -- SOURCE [Taxiway - AIXM5.0].NOTE This includes aircraft/helicopter stand taxilines, apron taxiways, rapid exit taxiways, air taxiways etc. | designator | The textual designator of the taxiway. | CharacterString | 1 | voidable
|  | valid From - TransportArea | The time when the transport area started to exist in the real world. | DateTime | 1 | voidable
|  | valid To - TransportArea | The time from which the transport area no longer exists in the real world. | DateTime | 0...1 | voidable
|  | geographical Name - TransportObject | A geographical name that is used to identify the transport network object in the real world. It provides a 'key' for implicitly associating different representations of the object. | GeographicalName | 0...1 | voidable
|  | geometry - NetworkArea | Represents the geometric properties of the area | GM_Surface | 1
|  | begin Lifespan Version - NetworkElement | Date and time at which this version of the spatial object was inserted or changed in the spatial data set. | DateTime | 1 | lifeCycleInfo
|  | inspire Id - NetworkElement | External object identifier of the spatial object. | Identifier | 0...1
|  | end Lifespan Version - NetworkElement | Date and time at which this version of the spatial object was superseded or retired in the spatial data set. | DateTime | 0...1 | lifeCycleInfo
Element Width Subtype of: TransportProperty | -- Definition -- The physical width of the element. | width | The physical width of the element. | Measure | 1
|  | valid From - TransportProperty | The time when the transport property started to exist in the real world. | DateTime | 1 | voidable
|  | valid To - TransportProperty | The time from which the transport property no longer exists in the real world. | DateTime | 0...1 | voidable
|  | network Ref - NetworkProperty | Spatial reference of the network-related property. | NetworkReference | 1...* | voidable
|  | inspire Id - NetworkProperty | External object identifier of the spatial object. | Identifier | 0...1
|  | begin Lifespan Version - NetworkProperty | Date and time at which this version of the spatial object was inserted or changed in the spatial data set. | DateTime | 1 | voidable
|  | end Lifespan Version - NetworkProperty | Date and time at which this version of the spatial object was superseded or retired in the spatial data set. | DateTime | 0...1 | voidable
|  | Applies to RunwayArea, TaxiwayArea and TouchDownLiftOff only | /* This property can only be associated with a spatial object that is a Runway Area, Taxiway Area or Touch Down Lift Off. */inv: networkRef.element.oclIsKindOf(RunwayArea) ornetworkRef.element.oclIsKindOf(TaxiwayArea) ornetworkRef.element.oclIsKindOf(TouchDownLiftOff)
Aerodrome Node Subtype of: AirNode | -- Definition -- Node located at the aerodrome reference point of an airport/heliport, which is used to represent it in a simplified way.DEFINITION Aerodrome Reference Point (ARP): The designated geographical location of an aerodrome, located near the initial or planned geometric centre of the aerodrome and normally remaining where originally established [AIXM3.3].DEFINITION Airport/heliport: A defined area on land or water (including any buildings, installations and equipment) intended to be used either wholly or in part for the arrival, departure and surface movement of aircraft/helicopters [AIXM5.0]. -- Description -- SOURCE [AIXM5.0]. | designator IATA | The three letter IATA designator of the aerodrome (airport/heliport). | CharacterString | 1 | voidable
|  | location Indicator ICAO | The four letter ICAO location indicator of the aerodrome (airport/heliport), as listed in ICAO DOC 7910. | CharacterString | 1 | voidable
|  | significant Point - AirNode | Attribute which indicates whether the air node is or is not a significant point.DEFINITION Significant point: A specified geographical location used to define an ATS route, the flight path of an aircraft or for other navigation/ATS purposes [AIXM5.0]. | Boolean | 1
|  | valid From - TransportNode | The time when the transport node started to exist in the real world. | DateTime | 1 | voidable
|  | valid To - TransportNode | The time from which the transport node no longer exists in the real world. | DateTime | 0...1 | voidable
|  | geographical Name - TransportObject | A geographical name that is used to identify the transport network object in the real world. It provides a 'key' for implicitly associating different representations of the object. | GeographicalName | 0...1 | voidable
|  | geometry - Node | The location of the node. | GM_Point | 1
|  | begin Lifespan Version - NetworkElement | Date and time at which this version of the spatial object was inserted or changed in the spatial data set. | DateTime | 1 | lifeCycleInfo
|  | inspire Id - NetworkElement | External object identifier of the spatial object. | Identifier | 0...1
|  | end Lifespan Version - NetworkElement | Date and time at which this version of the spatial object was superseded or retired in the spatial data set. | DateTime | 0...1 | lifeCycleInfo
|  | control Towers - from Aerodrome Node | -- Definition -- Abstract spatial object type grouping the semantic properties of buildings, building parts and of some optional spatial object types that may be added in order to provide more information about the theme Buildings. -- Description -- The optional spatial object types that may be added to core profiles are described in the extended profiles. The ones inheriting from the attributes of AbstractConstruction are Installation and OtherConstruction. | Abstract Construction (See Association) | 0..* | voidable
Air Link Sequence Subtype of: TransportLinkSequence | -- Definition -- A linear spatial object, composed of an ordered collection of air links, which represents a continuous path in the air network without any branches. -- Description -- NOTE 1 The element has a defined beginning and end and every position on the air link sequence is identifiable with one single parameter such as length. It describes an element of the air network, which could be characterized by one or more thematical identifiers and/or properties.NOTE 2 This collection of air links is equivalent to RoutePortion feature in AIXM5.0. RoutePortion: A group of two or more consecutive segments of the same route, which have the usage and/or the same flight restrictions [AIXM5.0]. | valid From - TransportLinkSequence | The time when the transport link sequence started to exist in the real world. | DateTime | 1 | voidable
|  | valid To - TransportLinkSequence | The time from which the transport link sequence no longer exists in the real world. | DateTime | 0...1 | voidable
|  | geographical Name - TransportObject | A geographical name that is used to identify the transport network object in the real world. It provides a 'key' for implicitly associating different representations of the object. | GeographicalName | 0...1 | voidable
|  | link - LinkSequence | The ordered collection of directed links that constitute the link sequence. | DirectedLink | 1...*
|  | begin Lifespan Version - NetworkElement | Date and time at which this version of the spatial object was inserted or changed in the spatial data set. | DateTime | 1 | lifeCycleInfo
|  | inspire Id - NetworkElement | External object identifier of the spatial object. | Identifier | 0...1
|  | end Lifespan Version - NetworkElement | Date and time at which this version of the spatial object was superseded or retired in the spatial data set. | DateTime | 0...1 | lifeCycleInfo
Air Route Link Subtype of: AirLink | -- Definition -- A portion of a route to be flown usually without an intermediate stop, as defined by two consecutive significant points. -- Description -- SOURCE [AirRouteSegment - AIXM5.0].NOTE The presence of air nodes (normally defining Significant Points) is not mandated. | air Route Link Class | The class or type of an air route link. | AirRouteLinkClassValue | 1 | voidable
|  | valid From - TransportLink | The time when the transport link started to exist in the real world. | DateTime | 1 | voidable
|  | valid To - TransportLink | The time from which the transport link no longer exists in the real world. | DateTime | 0...1 | voidable
|  | geographical Name - TransportObject | A geographical name that is used to identify the transport network object in the real world. It provides a 'key' for implicitly associating different representations of the object. | GeographicalName | 0...1 | voidable
|  | centreline Geometry - Link | The geometry that represents the centreline of the link. | GM_Curve | 1
|  | fictitious - Link | Indicator that the centreline geometry of the link is a straight line with no intermediate control points &ndash; unless the straight line represents the geography in the resolution of the data set appropriately. | Boolean | 1
|  | begin Lifespan Version - NetworkElement | Date and time at which this version of the spatial object was inserted or changed in the spatial data set. | DateTime | 1 | lifeCycleInfo
|  | inspire Id - NetworkElement | External object identifier of the spatial object. | Identifier | 0...1
|  | end Lifespan Version - NetworkElement | Date and time at which this version of the spatial object was superseded or retired in the spatial data set. | DateTime | 0...1 | lifeCycleInfo
Aerodrome Area Subtype of: TransportArea | -- Definition -- A defined area on land or water (including any buildings, installations and equipment) intended to be used either wholly or in part for the arrival, departure and surface movement of aircraft and/or helicopters. -- Description -- SOURCE [AIXM5.0].NOTE An area spatial object which is used to represent the physical limits of all the facilities which form part of an inland aerodrome. | valid From - TransportArea | The time when the transport area started to exist in the real world. | DateTime | 1 | voidable
|  | valid To - TransportArea | The time from which the transport area no longer exists in the real world. | DateTime | 0...1 | voidable
|  | geographical Name - TransportObject | A geographical name that is used to identify the transport network object in the real world. It provides a 'key' for implicitly associating different representations of the object. | GeographicalName | 0...1 | voidable
|  | geometry - NetworkArea | Represents the geometric properties of the area | GM_Surface | 1
|  | begin Lifespan Version - NetworkElement | Date and time at which this version of the spatial object was inserted or changed in the spatial data set. | DateTime | 1 | lifeCycleInfo
|  | inspire Id - NetworkElement | External object identifier of the spatial object. | Identifier | 0...1
|  | end Lifespan Version - NetworkElement | Date and time at which this version of the spatial object was superseded or retired in the spatial data set. | DateTime | 0...1 | lifeCycleInfo
Apron Area Subtype of: TransportArea | -- Definition -- A defined area, on a land aerodrome/heliport, intended to accommodate aircraft/helicopters for purposes of loading and unloading passengers, mail or cargo, and for fuelling, parking or maintenance. -- Description -- SOURCE [Apron - AIXM5.0]. | valid From - TransportArea | The time when the transport area started to exist in the real world. | DateTime | 1 | voidable
|  | valid To - TransportArea | The time from which the transport area no longer exists in the real world. | DateTime | 0...1 | voidable
|  | geographical Name - TransportObject | A geographical name that is used to identify the transport network object in the real world. It provides a 'key' for implicitly associating different representations of the object. | GeographicalName | 0...1 | voidable
|  | geometry - NetworkArea | Represents the geometric properties of the area | GM_Surface | 1
|  | begin Lifespan Version - NetworkElement | Date and time at which this version of the spatial object was inserted or changed in the spatial data set. | DateTime | 1 | lifeCycleInfo
|  | inspire Id - NetworkElement | External object identifier of the spatial object. | Identifier | 0...1
|  | end Lifespan Version - NetworkElement | Date and time at which this version of the spatial object was superseded or retired in the spatial data set. | DateTime | 0...1 | lifeCycleInfo
Standard Instrument Arrival Subtype of: ProcedureLink | -- Definition -- A designated instrument flight rule (IFR) arrival route linking a significant point, normally on an ATS route, with a point from which a published instrument approach procedure can be commenced. -- Description -- SOURCE [AIXM5.0].NOTE 1 Acronym: STAR.NOTE 2 It corresponds to the initial approach during the landing phase. Each airport/heliport could have various STAR linking significant points (usually connected to air routes) to the points designated to start the landing on a specific runway. | designator | The textual designator of the Standard Instrument Arrival. | CharacterString | 1 | voidable
|  | valid From - TransportLink | The time when the transport link started to exist in the real world. | DateTime | 1 | voidable
|  | valid To - TransportLink | The time from which the transport link no longer exists in the real world. | DateTime | 0...1 | voidable
|  | geographical Name - TransportObject | A geographical name that is used to identify the transport network object in the real world. It provides a 'key' for implicitly associating different representations of the object. | GeographicalName | 0...1 | voidable
|  | centreline Geometry - Link | The geometry that represents the centreline of the link. | GM_Curve | 1
|  | fictitious - Link | Indicator that the centreline geometry of the link is a straight line with no intermediate control points &ndash; unless the straight line represents the geography in the resolution of the data set appropriately. | Boolean | 1
|  | begin Lifespan Version - NetworkElement | Date and time at which this version of the spatial object was inserted or changed in the spatial data set. | DateTime | 1 | lifeCycleInfo
|  | inspire Id - NetworkElement | External object identifier of the spatial object. | Identifier | 0...1
|  | end Lifespan Version - NetworkElement | Date and time at which this version of the spatial object was superseded or retired in the spatial data set. | DateTime | 0...1 | lifeCycleInfo
Field Elevation Subtype of: TransportProperty | -- Definition -- The aerodrome elevation as the vertical distance between the highest point of the landing area of an aerodrome and mean sea level. -- Description -- SOURCE [AIXM5.0].NOTE This might be different from the elevation of the Aerodrome Reference Point. | altitude | Value of the field altitude. | Measure | 1
|  | valid From - TransportProperty | The time when the transport property started to exist in the real world. | DateTime | 1 | voidable
|  | valid To - TransportProperty | The time from which the transport property no longer exists in the real world. | DateTime | 0...1 | voidable
|  | network Ref - NetworkProperty | Spatial reference of the network-related property. | NetworkReference | 1...* | voidable
|  | inspire Id - NetworkProperty | External object identifier of the spatial object. | Identifier | 0...1
|  | begin Lifespan Version - NetworkProperty | Date and time at which this version of the spatial object was inserted or changed in the spatial data set. | DateTime | 1 | voidable
|  | end Lifespan Version - NetworkProperty | Date and time at which this version of the spatial object was superseded or retired in the spatial data set. | DateTime | 0...1 | voidable
|  | Applies to AerodromeNode and AerodromeArea only | /* This property can only be associated with a spatial object that is an Aerodrome Node or Aerodrome Area. */inv: networkRef.element.oclIsKindOf(AerodromeNode) ornetworkRef.element.oclIsKindOf(AerodromeArea)
Element Length Subtype of: TransportProperty | -- Definition -- The physical length of the element. | length | The physical length of the element. | Measure | 1
|  | valid From - TransportProperty | The time when the transport property started to exist in the real world. | DateTime | 1 | voidable
|  | valid To - TransportProperty | The time from which the transport property no longer exists in the real world. | DateTime | 0...1 | voidable
|  | network Ref - NetworkProperty | Spatial reference of the network-related property. | NetworkReference | 1...* | voidable
|  | inspire Id - NetworkProperty | External object identifier of the spatial object. | Identifier | 0...1
|  | begin Lifespan Version - NetworkProperty | Date and time at which this version of the spatial object was inserted or changed in the spatial data set. | DateTime | 1 | voidable
|  | end Lifespan Version - NetworkProperty | Date and time at which this version of the spatial object was superseded or retired in the spatial data set. | DateTime | 0...1 | voidable
|  | Applies to RunwayArea, TaxiwayArea and TouchDownLiftOff only | /* This property can only be associated with a spatial object that is a Runway Area, Taxiway Area or Touch Down Lift Off. */inv: networkRef.element.oclIsKindOf(RunwayArea) ornetworkRef.element.oclIsKindOf(TaxiwayArea) ornetworkRef.element.oclIsKindOf(TouchDownLiftOff)
Standard Instrument Departure Subtype of: ProcedureLink | -- Definition -- A designated instrument flight rule (IFR) departure route linking the aerodrome or a specific runway of the aerodrome with a specified significant point, normally on a designated ATS route, at which the en-route phase of a flight commences. -- Description -- SOURCE [AIXM5.0].NOTE 1 Acronym: SID.NOTE 2 It corresponds to the take-off phase. Each airport/heliport could have various SID linking the different runways to one or various significant points, usually connected to air routes. | designator | The full textual designator of the Standard Instrument Departure. | CharacterString | 1 | voidable
|  | valid From - TransportLink | The time when the transport link started to exist in the real world. | DateTime | 1 | voidable
|  | valid To - TransportLink | The time from which the transport link no longer exists in the real world. | DateTime | 0...1 | voidable
|  | geographical Name - TransportObject | A geographical name that is used to identify the transport network object in the real world. It provides a 'key' for implicitly associating different representations of the object. | GeographicalName | 0...1 | voidable
|  | centreline Geometry - Link | The geometry that represents the centreline of the link. | GM_Curve | 1
|  | fictitious - Link | Indicator that the centreline geometry of the link is a straight line with no intermediate control points &ndash; unless the straight line represents the geography in the resolution of the data set appropriately. | Boolean | 1
|  | begin Lifespan Version - NetworkElement | Date and time at which this version of the spatial object was inserted or changed in the spatial data set. | DateTime | 1 | lifeCycleInfo
|  | inspire Id - NetworkElement | External object identifier of the spatial object. | Identifier | 0...1
|  | end Lifespan Version - NetworkElement | Date and time at which this version of the spatial object was superseded or retired in the spatial data set. | DateTime | 0...1 | lifeCycleInfo
Runway Area Subtype of: TransportArea | -- Definition -- A defined rectangular area on a land aerodrome/heliport prepared for the landing and take-off of aircraft. -- Description -- SOURCE [Runway - AIXM5.0].NOTE 1 This includes the concept of Final Approach and Take-Off Area (FATO) for helicopters [Runway - AIXM5.0].NOTE 2 The runway strip is a defined area including the runway and stopway, if provided, intended : a) to reduce the risk of damage to aircraft running off a runway; and b) to protect aircraft flying over it during take-off or landing operations [ICAO]. | designator | The full textual designator of the runway, used to uniquely identify it at an aerodrome/heliport which has more than one. | CharacterString | 1 | voidable
|  | runway Type | The type of runway, either runway for airplanes or final approach and take off area (FATO) for helicopters. | RunwayTypeValue | 1 | voidable
|  | valid From - TransportArea | The time when the transport area started to exist in the real world. | DateTime | 1 | voidable
|  | valid To - TransportArea | The time from which the transport area no longer exists in the real world. | DateTime | 0...1 | voidable
|  | geographical Name - TransportObject | A geographical name that is used to identify the transport network object in the real world. It provides a 'key' for implicitly associating different representations of the object. | GeographicalName | 0...1 | voidable
|  | geometry - NetworkArea | Represents the geometric properties of the area | GM_Surface | 1
|  | begin Lifespan Version - NetworkElement | Date and time at which this version of the spatial object was inserted or changed in the spatial data set. | DateTime | 1 | lifeCycleInfo
|  | inspire Id - NetworkElement | External object identifier of the spatial object. | Identifier | 0...1
|  | end Lifespan Version - NetworkElement | Date and time at which this version of the spatial object was superseded or retired in the spatial data set. | DateTime | 0...1 | lifeCycleInfo
Application Schema 'Common Transport Elements' (version 4.0) | [6 empty] | Application Schema <provide the name of the application schema>
Transport Property Subtype of: NetworkProperty | -- Definition -- A reference to a property that falls upon the network. This property can apply to the whole of the network element it is associated with or - for linear spatial objects - be described using linear referencing. | valid From | The time when the transport property started to exist in the real world. | DateTime | 1 | voidable
|  | valid To | The time from which the transport property no longer exists in the real world. | DateTime | 0...1 | voidable
|  | network Ref - NetworkProperty | Spatial reference of the network-related property. | NetworkReference | 1...* | voidable
|  | inspire Id - NetworkProperty | External object identifier of the spatial object. | Identifier | 0...1
|  | begin Lifespan Version - NetworkProperty | Date and time at which this version of the spatial object was inserted or changed in the spatial data set. | DateTime | 1 | voidable
|  | end Lifespan Version - NetworkProperty | Date and time at which this version of the spatial object was superseded or retired in the spatial data set. | DateTime | 0...1 | voidable
|  | All objects have inspireId | /* All transport properties have an external object identifier. */inv:inspireId->notEmpty()
Transport Area Subtype of: TransportObject NetworkArea | -- Definition -- Surface that represents the spatial extent of an element of a transport network. | valid From | The time when the transport area started to exist in the real world. | DateTime | 1 | voidable
|  | valid To | The time from which the transport area no longer exists in the real world. | DateTime | 0...1 | voidable
|  | geographical Name - TransportObject | A geographical name that is used to identify the transport network object in the real world. It provides a 'key' for implicitly associating different representations of the object. | GeographicalName | 0...1 | voidable
|  | geometry - NetworkArea | Represents the geometric properties of the area | GM_Surface | 1
|  | begin Lifespan Version - NetworkElement | Date and time at which this version of the spatial object was inserted or changed in the spatial data set. | DateTime | 1 | lifeCycleInfo
|  | inspire Id - NetworkElement | External object identifier of the spatial object. | Identifier | 0...1
|  | end Lifespan Version - NetworkElement | Date and time at which this version of the spatial object was superseded or retired in the spatial data set. | DateTime | 0...1 | lifeCycleInfo
|  | All objects have inspireId | /* All transport areas have an external object identifier. */inv:inspireId->notEmpty()
Transport Object | -- Definition -- An identity base for transport network objects in the real world. -- Description -- NOTE Derived ''views'' of real-world transport objects are represented through specialisations in other application schemas; all representations of the same real-world object share a common geographic name. | geographical Name | A geographical name that is used to identify the transport network object in the real world. It provides a 'key' for implicitly associating different representations of the object. | GeographicalName | 0...1 | voidable
Condition Of Facility Subtype of: TransportProperty | -- Definition -- State of a transport network element with regards to its completion and use. | current Status | Current status value of a transport network element with regards to its completion and use. | ConditionOfFacilityValue | 1
|  | valid From - TransportProperty | The time when the transport property started to exist in the real world. | DateTime | 1 | voidable
|  | valid To - TransportProperty | The time from which the transport property no longer exists in the real world. | DateTime | 0...1 | voidable
|  | network Ref - NetworkProperty | Spatial reference of the network-related property. | NetworkReference | 1...* | voidable
|  | inspire Id - NetworkProperty | External object identifier of the spatial object. | Identifier | 0...1
|  | begin Lifespan Version - NetworkProperty | Date and time at which this version of the spatial object was inserted or changed in the spatial data set. | DateTime | 1 | voidable
|  | end Lifespan Version - NetworkProperty | Date and time at which this version of the spatial object was superseded or retired in the spatial data set. | DateTime | 0...1 | voidable
Transport Node Subtype of: TransportObject Node | -- Definition -- A point spatial object which is used for connectivity. -- Description -- Nodes are found at either end of the TransportLink. | valid From | The time when the transport node started to exist in the real world. | DateTime | 1 | voidable
|  | valid To | The time from which the transport node no longer exists in the real world. | DateTime | 0...1 | voidable
|  | geographical Name - TransportObject | A geographical name that is used to identify the transport network object in the real world. It provides a 'key' for implicitly associating different representations of the object. | GeographicalName | 0...1 | voidable
|  | geometry - Node | The location of the node. | GM_Point | 1
|  | begin Lifespan Version - NetworkElement | Date and time at which this version of the spatial object was inserted or changed in the spatial data set. | DateTime | 1 | lifeCycleInfo
|  | inspire Id - NetworkElement | External object identifier of the spatial object. | Identifier | 0...1
|  | end Lifespan Version - NetworkElement | Date and time at which this version of the spatial object was superseded or retired in the spatial data set. | DateTime | 0...1 | lifeCycleInfo
|  | All objects have inspireId | /* All transport nodes have an external object identifier. */inv:inspireId->notEmpty()
Transport Link Set Subtype of: TransportObject LinkSet | -- Definition -- A collection of transport link sequences and or individual transport links that has a specific function or significance in a transport network. -- Description -- NOTEThis spatial object type supports the aggregation of links to form objects with branches, loops, parallel sequences of links, gaps, etc.EXAMPLEA dual carriageway road, as a collection of the two link sequences that represent each carriageway. | valid From | The time when the transport link set started to exist in the real world. | DateTime | 1 | voidable
|  | valid To | The time from which the transport link set no longer exists in the real world. | DateTime | 0...1 | voidable
|  | geographical Name - TransportObject | A geographical name that is used to identify the transport network object in the real world. It provides a 'key' for implicitly associating different representations of the object. | GeographicalName | 0...1 | voidable
|  | begin Lifespan Version - NetworkElement | Date and time at which this version of the spatial object was inserted or changed in the spatial data set. | DateTime | 1 | lifeCycleInfo
|  | inspire Id - NetworkElement | External object identifier of the spatial object. | Identifier | 0...1
|  | end Lifespan Version - NetworkElement | Date and time at which this version of the spatial object was superseded or retired in the spatial data set. | DateTime | 0...1 | lifeCycleInfo
|  | All components belong to same transport network | /* A transport link set must be composed of transport links and or transport link sequences that all belong to the same transport network. */inv: link->forAll(l ¦ l.inNetwork = self.inNetwork)
|  | All objects have inspireId | /* All transport link sets have an external object identifier. */inv:inspireId->notEmpty()
|  | link - from Link Set | -- Definition -- Abstract base type representing a linear network element that may be used as a target in linear referencing. | Generalised Link (See Association) | 1..*
Transport Link Sequence Subtype of: TransportObject LinkSequence | -- Definition -- A linear spatial object, composed of an ordered collection of transport links, which represents a continuous path in the transport network without any branches. The element has a defined beginning and end and every position on the transport link sequence is identifiable with one single parameter such as length. It describes an element of the transport network, characterized by one or more thematical identifiers and/or properties. | valid From | The time when the transport link sequence started to exist in the real world. | DateTime | 1 | voidable
|  | valid To | The time from which the transport link sequence no longer exists in the real world. | DateTime | 0...1 | voidable
|  | geographical Name - TransportObject | A geographical name that is used to identify the transport network object in the real world. It provides a 'key' for implicitly associating different representations of the object. | GeographicalName | 0...1 | voidable
|  | link - LinkSequence | The ordered collection of directed links that constitute the link sequence. | DirectedLink | 1...*
|  | begin Lifespan Version - NetworkElement | Date and time at which this version of the spatial object was inserted or changed in the spatial data set. | DateTime | 1 | lifeCycleInfo
|  | inspire Id - NetworkElement | External object identifier of the spatial object. | Identifier | 0...1
|  | end Lifespan Version - NetworkElement | Date and time at which this version of the spatial object was superseded or retired in the spatial data set. | DateTime | 0...1 | lifeCycleInfo
|  | All components belong to same transport network | /* A transport link sequence must be composed of transport links that all belong to the same transport network. */inv: link->forAll(l ¦ l.link.inNetwork = self.inNetwork)
|  | All objects have inspireId | /* All transport link sequences have an external object identifier. */inv: inspireId->notEmpty()
Transport Link Subtype of: TransportObject Link | -- Definition -- A linear spatial object that describes the geometry and connectivity of a transport network between two points in the network. | valid From | The time when the transport link started to exist in the real world. | DateTime | 1 | voidable
|  | valid To | The time from which the transport link no longer exists in the real world. | DateTime | 0...1 | voidable
|  | geographical Name - TransportObject | A geographical name that is used to identify the transport network object in the real world. It provides a 'key' for implicitly associating different representations of the object. | GeographicalName | 0...1 | voidable
|  | centreline Geometry - Link | The geometry that represents the centreline of the link. | GM_Curve | 1
|  | fictitious - Link | Indicator that the centreline geometry of the link is a straight line with no intermediate control points &ndash; unless the straight line represents the geography in the resolution of the data set appropriately. | Boolean | 1
|  | begin Lifespan Version - NetworkElement | Date and time at which this version of the spatial object was inserted or changed in the spatial data set. | DateTime | 1 | lifeCycleInfo
|  | inspire Id - NetworkElement | External object identifier of the spatial object. | Identifier | 0...1
|  | end Lifespan Version - NetworkElement | Date and time at which this version of the spatial object was superseded or retired in the spatial data set. | DateTime | 0...1 | lifeCycleInfo
|  | All objects have inspireId | /* All transport links have an external object identifier. */inv:inspireId->notEmpty()
|  | end Node - from Link | -- Definition -- Represents a significant position in the network that always occurs at the beginning or the end of a link. -- Description -- NOTE if a topological representation of the network is used the road node is either a topological connection between two or more links or the termination of a ink. If a geometric representation of the network is used road nodes are represented by points or alternatively another geometric shape. [EuroRoadS] | Node (See Association) | 0..1
Application Schema 'Network' (version 4.0) | [6 empty] | Application Schema <provide the name of the application schema>
Network Property | -- Definition -- Abstract base type representing phenomena located at or along a network element. This base type provides general properties to associate the network-related phenomena (network properties) with the network elements. -- Description -- In the simplest case (NetworkReference), the network property applies to the whole network element. In the case of a Link, the spatial reference may be restricted to part of the Link by using a linear reference. ISO/TC 211 is currently in the early stages of developing a standard for Linear Referencing (ISO 19148). A simple mechanism to express linear references is provided in this version of the network model; it is expected that the model will be extended once ISO 19148 is stable. The current simple model requires for all linear references two expressions representing a distance from the start of the Link along its curve geometry. The network property applies to the part of the Link between fromPosition and toPosition. | network Ref | Spatial reference of the network-related property. | NetworkReference | 1...* | voidable
|  | inspire Id | External object identifier of the spatial object. | Identifier | 0...1
|  | begin Lifespan Version | Date and time at which this version of the spatial object was inserted or changed in the spatial data set. | DateTime | 1 | voidable
|  | end Lifespan Version | Date and time at which this version of the spatial object was superseded or retired in the spatial data set. | DateTime | 0...1 | voidable
Network Area Subtype of: NetworkElement | -- Definition -- A 2-dimensional element in a network. | geometry | Represents the geometric properties of the area | GM_Surface | 1
|  | begin Lifespan Version - NetworkElement | Date and time at which this version of the spatial object was inserted or changed in the spatial data set. | DateTime | 1 | lifeCycleInfo
|  | inspire Id - NetworkElement | External object identifier of the spatial object. | Identifier | 0...1
|  | end Lifespan Version - NetworkElement | Date and time at which this version of the spatial object was superseded or retired in the spatial data set. | DateTime | 0...1 | lifeCycleInfo
Link Set Subtype of: NetworkElement | -- Definition -- A collection of link sequences and/or individual links that has a specific function or significance in a network. -- Description -- NOTE This spatial object type supports the aggregation of links to form objects with branches, loops, parallel sequences of links, gaps, etc.EXAMPLE A dual carriageway road, as a collection of the two link sequences that represent each carriageway. | begin Lifespan Version - NetworkElement | Date and time at which this version of the spatial object was inserted or changed in the spatial data set. | DateTime | 1 | lifeCycleInfo
|  | inspire Id - NetworkElement | External object identifier of the spatial object. | Identifier | 0...1
|  | end Lifespan Version - NetworkElement | Date and time at which this version of the spatial object was superseded or retired in the spatial data set. | DateTime | 0...1 | lifeCycleInfo
|  | link - from Link Set | -- Definition -- Abstract base type representing a linear network element that may be used as a target in linear referencing. | Generalised Link (See Association) | 1..*
Link Sequence Subtype of: GeneralisedLink | -- Definition -- A network element which represents a continuous path in the network without any branches. The element has a defined beginning and end and every position on the link sequence is identifiable with one single parameter such as length. -- Description -- EXAMPLE A link sequence may represent a route. | link | The ordered collection of directed links that constitute the link sequence. | DirectedLink | 1...*
|  | begin Lifespan Version - NetworkElement | Date and time at which this version of the spatial object was inserted or changed in the spatial data set. | DateTime | 1 | lifeCycleInfo
|  | inspire Id - NetworkElement | External object identifier of the spatial object. | Identifier | 0...1
|  | end Lifespan Version - NetworkElement | Date and time at which this version of the spatial object was superseded or retired in the spatial data set. | DateTime | 0...1 | lifeCycleInfo

## Associations
Type | Documentation | Attribute Association role Constraint | Attribute Association role Constraint documentation | Values/ Enumerations | Multiplicity | Voidable/ Non-voidable | Type | Documentation | Attribute Association role Constraint | Attribute Association role Constraint documentation | Valuetype | Multiplicity | Voidable/ Non-voidable | Status | Remarks
Associated objects - Mandatory | [6 empty] | Associated objects - Mandatory <provide the name of your objects>
Generalised Link Subtype of: NetworkElement | -- Definition -- Abstract base type representing a linear network element that may be used as a target in linear referencing. | begin Lifespan Version - NetworkElement | Date and time at which this version of the spatial object was inserted or changed in the spatial data set. | DateTime | 1 | lifeCycleInfo
|  | inspire Id - NetworkElement | External object identifier of the spatial object. | Identifier | 0...1
|  | end Lifespan Version - NetworkElement | Date and time at which this version of the spatial object was superseded or retired in the spatial data set. | DateTime | 0...1 | lifeCycleInfo
Associated objects - Optional | [6 empty] | Associated objects - Optional <provide the name of your objects>
Abstract Construction | -- Definition -- Abstract spatial object type grouping the semantic properties of buildings, building parts and of some optional spatial object types that may be added in order to provide more information about the theme Buildings. -- Description -- The optional spatial object types that may be added to core profiles are described in the extended profiles. The ones inheriting from the attributes of AbstractConstruction are Installation and OtherConstruction. | begin Lifespan Version | Date and time at which this version of the spatial object was inserted or changed in the spatial data set. | DateTime | 1 | voidable
|  | condition Of Construction | Status of the construction. | ConditionOfConstructionValue | 1 | voidable
|  | date Of Construction | Date of construction. | DateOfEvent | 0...1 | voidable
|  | date Of Demolition | Date of demolition. | DateOfEvent | 0...1 | voidable
|  | date Of Renovation | Date of last major renovation. | DateOfEvent | 0...1 | voidable
|  | elevation | Vertically-constrained dimensional property consisting of an absolute measure referenced to a well-defined surface which is commonly taken as origin (geo? water level, etc.). | Elevation | 0...* | voidable
|  | end Lifespan Version | Date and time at which this version of the spatial object was superseded or retired in the spatial data set. | DateTime | 0...1 | voidable
|  | external Reference | Reference to an external information system containing any piece of information related to the spatial object. | ExternalReference | 0...* | voidable
|  | height Above Ground | Height above ground. | HeightAboveGround | 0...* | voidable
|  | inspire Id | External object identifier of the spatial object. | Identifier | 1
|  | name | Name of the construction. | GeographicalName | 0...* | voidable
Node Subtype of: NetworkElement | -- Definition -- Represents a significant position in the network that always occurs at the beginning or the end of a link. -- Description -- NOTE if a topological representation of the network is used the road node is either a topological connection between two or more links or the termination of a ink. If a geometric representation of the network is used road nodes are represented by points or alternatively another geometric shape. [EuroRoadS] | geometry | The location of the node. | GM_Point | 1
|  | begin Lifespan Version - NetworkElement | Date and time at which this version of the spatial object was inserted or changed in the spatial data set. | DateTime | 1 | lifeCycleInfo
|  | inspire Id - NetworkElement | External object identifier of the spatial object. | Identifier | 0...1
|  | end Lifespan Version - NetworkElement | Date and time at which this version of the spatial object was superseded or retired in the spatial data set. | DateTime | 0...1 | lifeCycleInfo

## ComplexTypes
Type | Documentation | Attribute Association role Constraint | Attribute Association role Constraint documentation | Values/ Enumerations | Multiplicity | Voidable/ Non-voidable | Type | Documentation | Attribute Association role Constraint | Attribute Association role Constraint documentation | Valuetype | Multiplicity | Voidable/ Non-voidable | Status | Remarks
ComplexTypes | [6 empty] | ComplexTypes <provide the name of your objects>
External Reference | -- Definition -- Reference to an external information system containing any piece of information related to the spatial object. | information System | Uniform Resource Identifier of the external information system. | URI | 1
|  | information System Name | The name of the external information system. | PT_FreeText | 1
|  | reference | Thematic identifier of the spatial object or of any piece of information related to the spatial object. | CharacterString | 1
GM_Surface Subtype of: GM_OrientableSurface | -- Definition -- GM_Surface (Figure 12) a subclass of GM_Primitive and is the basis for 2-dimensional geometry. Unorientable surfaces such as the Möbius band are not allowed. The orientation of a surface chooses an "up" direction through the choice of the upward normal, which, if the surface is not a cycle, is the side of the surface from which the exterior boundary appears counterclockwise. Reversal of the surface orientation reverses the curve orientation of each boundary component, and interchanges the conceptual "up" and "down" direction of the surface. If the surface is the boundary of a solid, the "up" direction is usually outward. For closed surfaces, which have no boundary, the up direction is that of the surface patches, which must be consistent with one another. Its included GM_SurfacePatches describe the interior structure of a GM_Surface.NOTE Other than the restriction on orientability, no other "validity" condition is required for GM_Surface. | orientation - GM_OrientablePrimitive |  | Sign | 1
Date Of Event | -- Definition -- This data type includes the different possible ways to define the date of an event. | any Point | A date and time of any point of the event, between its begi<br/>ing and its end. | DateTime | 0...1 | voidable
|  | beginning | Date and time when the event begun. | DateTime | 0...1 | voidable
|  | end | Date and time when the event ended. | DateTime | 0...1 | voidable
|  | atLeastOneEvent | /*At least, one of the attributes beginning, end or anyPoint shall be supplied.*/inv: dateOfEvent->notEmpty()
|  | beginning is before anyPoint is before end | inv: beginning <= anyPoint and anyPoint <= end and beginning <= end
Measure | -- Definition -- The result from performing the act or process of ascertaining the extent, dimensions, or quantity of some entity.A measure is always associated to a unit of measure. Ratio measures where the two base measures are in the same units (often considered unit-less) should be associated to UnitOfMeasure (same meter/meter for map scale) so that conversions to non-unitless ratios can be accomplished (such as miles/inch). | value
GM_Curve Subtype of: GM_OrientableCurve | -- Definition -- GM_Curve (Figure 11) is a descendent subtype of GM_Primitive through GM_OrientablePrimitive. It is the basis for 1-dimensional geometry. A curve is a continuous image of an open interval and so could be written as a parameterized function such as c(t):(a, b)®En where "t" is a real parameter and En is Euclidean space of dimension n (usually 2 or 3, as determined by the coordinate reference system). Any other parameterization that results in the same image curve, traced in the same direction, such as any linear shifts and positive scales such as e(t) = c(a + t(b-a)):(0,1) ®En, is an equivalent representation of the same curve. For the sake of simplicity, GM_Curves should be parameterized by arc length, so that the parameterization operation inherited from GM_GenericCurve (see 6.4.7) will be valid for parameters between 0 and the length of the curve. Curves are continuous, connected, and have a measurable length in terms of the coordinate system. The orientation of the curve is determined by this parameterization, and is consistent with the tangent function, which approximates the derivative function of the parameterization and shall always point in the "forward" direction. The parameterization of the reversal of the curve defined by c(t):(a, b)®En would be defined by a function of the form s(t) = c(a + b - t):(a, b)®En.A curve is composed of one or more curve segments. Each curve segment within a curve may be defined using a different interpolation method. The curve segments are connected to one another, with the end point of each segment except the last being the start point of the next segment in the segment list. | orientation - GM_OrientablePrimitive |  | Sign | 1
Directed Link | -- Definition -- A link either in its positive or negative direction. | direction | Indicates if the directed link agrees (positive) or disagrees (negative) with the positive direction of the link. | Sign | 1
Identifier | -- Definition -- External unique object identifier published by the responsible body, which may be used by external applications to reference the spatial object. -- Description -- NOTE1 External object identifiers are distinct from thematic object identifiers.NOTE 2 The voidable version identifier attribute is not part of the unique identifier of a spatial object and may be used to distinguish two versions of the same spatial object.NOTE 3 The unique identifier will not change during the life-time of a spatial object. | local Id | A local identifier, assigned by the data provider. The local identifier is unique within the namespace, that is no other spatial object carries the same unique identifier. | CharacterString | 1
|  | namespace | Namespace uniquely identifying the data source of the spatial object. | CharacterString | 1
|  | version Id | The identifier of the particular version of the spatial object, with a maximum length of 25 characters. If the specification of a spatial object type with an external object identifier includes life-cycle information, the version identifier is used to distinguish between the different versions of a spatial object. Within the set of all versions of a spatial object, the version identifier is unique. | CharacterString | 0...1 | lifeCycleInfo
GM_Point Subtype of: GM_Primitive | -- Definition -- GM_Point (Figure 9) is the basic data type for a geometric object consisting of one and only one point. | position |  | DirectPosition | 1
Character String Subtype of: Sequence<Character> |  | character Set |  | CharacterSetCode | 1
|  | elements |  | Character | size
|  | max Length |  | Integer | 1
|  | size |  | Integer | 1
Elevation | -- Definition -- This data types includes the elevation value itself and information on how this elevation was measured. | elevation Reference | Element where the elevation was measured. | ElevationReferenceValue | 1
|  | elevation Value | Value of the elevation. | DirectPosition | 1
Height Above Ground | -- Definition -- Vertical distance (measured or estimated) between a low reference and a high reference. | height Reference | Element used as the high reference. | ElevationReferenceValue | 1 | voidable
|  | low Reference | Element as the low reference. | ElevationReferenceValue | 1 | voidable
|  | status | The way the height has been captured. | HeightStatusValue | 1 | voidable
|  | value | Value of the height above ground. | Length | 1
|  | valueUoMIsMetre | /* Value shall be in meters. */inv: self.value.uom.uomSymbol='m'
Geographical Name | -- Definition -- Proper noun applied to a real world entity. | language | Language of the name, given as a three letters code, in accordance with either ISO 639-3 or ISO 639-5. | CharacterString | 1 | voidable
|  | nativeness | Information enabling to acknowledge if the name is the one that is/was used in the area where the spatial object is situated at the instant when the name is/was in use. | NativenessValue | 1 | voidable
|  | name Status | Qualitative information enabling to discern which credit should be given to the name with respect to its standardisation and/or its topicality. | NameStatusValue | 1 | voidable
|  | source Of Name | Original data source from which the geographical name is taken from and integrated in the data set providing/publishing it. For some named spatial objects it might refer again to the publishing data set if no other information is available. | CharacterString | 1 | voidable
|  | pronunciation | Proper, correct or standard (standard within the linguistic community concerned) pronunciation of the geographical name. | PronunciationOfName | 1 | voidable
|  | spelling | A proper way of writing the geographical name. | SpellingOfName | 1...*
|  | grammatical Gender | Class of nouns reflected in the behaviour of associated words. | GrammaticalGenderValue | 0...1 | voidable
|  | grammatical Number | Grammatical category of nouns that expresses count distinctions. | GrammaticalNumberValue | 0...1 | voidable
Date Time Subtype of: Date ClockTime |  | century - Date |  | CharacterString | 1
|  | year - Date |  | CharacterString | 0...1
|  | month - Date |  | CharacterString | 0...1
|  | day - Date |  | CharacterString | 0...1
|  | hour - ClockTime |  | CharacterString | 1
|  | minute - ClockTime |  | CharacterString | 0...1
|  | second - ClockTime |  | CharacterString | 0...1
|  | time Zone - ClockTime |  | CharacterString | 0...1
Network Reference | -- Definition -- A reference to a network element.
Character
Integer Subtype of: Number | -- Definition -- An exact integer value, with no fractional part.
PT_FreeText
Direct Position | -- Definition -- DirectPosition object data types (Figure 14) hold the coordinates for a position within some coordinate reference system. The coordinate reference system is described in ISO 19111. Since DirectPositions, as data types, will often be included in larger objects (such as GM_Objects) that have references to ISO19111::SC_CRS, the DirectPosition::cordinateReferenceSystem may be left NULL if this particular DirectPosition is included in a larger object with such a reference to a SC_CRS. In this case, the DirectPosition::cordinateReferenceSystem is implicitly assumed to take on the value of the containing object's SC_CRS. | coordinate
dimension
Spelling Of Name | -- Definition -- Proper way of writing a name. -- Description -- SOURCE Adapted from [UNGEGN Manual 2006].NOTE Proper spelling means the writing of a name with the correct capitalisation and the correct letters and diacritics present in an accepted standard order. | text | Way the name is written. | CharacterString | 1
|  | script | Set of graphic symbols (for example an alphabet) employed in writing the name, expressed using the four letters codes defined in ISO 15924, where applicable. | CharacterString | 1 | voidable
|  | transliteration Scheme | Method used for the names conversion between different scripts. | CharacterString | 0...1 | voidable
URI Subtype of: CharacterString |  | character Set - CharacterString |  | CharacterSetCode | 1
|  | elements - CharacterString |  | Character | size
|  | max Length - CharacterString |  | Integer | 1
|  | size - CharacterString |  | Integer | 1
Pronunciation Of Name | -- Definition -- Proper, correct or standard (standard within the linguistic community concerned) pronunciation of a name. -- Description -- SOURCE Adapted from [UNGEGN Manual 2006]. | pronunciation Sound Link | Proper, correct or standard (standard within the linguistic community concerned) pronunciation of a name, expressed by a link to any sound file. | URI | 0...1 | voidable
|  | pronunciation I P A | Proper, correct or standard (standard within the linguistic community concerned) pronunciation of a name, expressed in International Phonetic Alphabet (IPA). | CharacterString | 0...1 | voidable
|  | pronunciationSoundLink or pronunciationIPA not empty | /* At least one of the two attributes pronunciationSoundLink and pronunciationIPA shall not be void. */inv: self.pronounciationIPA -> notEmpty() or self.pronounciationSoundLink -> notEmpty()
Length Subtype of: Measure | -- Definition -- The measure of distance as an integral, i.e. the limit of an infinite sum of distances between points on a curve. For example the length of curve, the perimeter of a polygon as the length of the boundary. | uom
value - Measure

## CodeListEnumeration
Type | Documentation | Value | Value documentation | Type | Documentation | Value | Value documentation | Status | Remarks
Code List / Enumeration |  |  |  | Code List /Enumeration <provide the name of your objects>
Aerodrome Category Value | -- Definition -- Aerodrome possible categories concerning the scope and importance of the air traffic services offered from and to it. | domestic national | Aerodrome serving domestic national air traffic services.
|  | domestic regional | Aerodrome serving domestic regional air traffic services.
|  | international | Aerodrome serving international air traffic services.
Airspace Area Type Value | -- Definition -- Recognised types of Airspace. -- Description -- SOURCE [CodeAirspaceType - AIXM5.0]. | Airport Traffic Zone | Airspace of defined dimensions established around an airport for the protection of airport traffic.
|  | control area | A controlled airspace extending upwards from a specified limit above the earth.
|  | control zone | A controlled airspace extending upwards from the surface of the earth to a specified upper limit.
|  | Danger area | Danger area. Airspace of defined dimensions within which activities dangerous to the flight of aircraft may exist at specified times.
|  | Flight Information Region | Airspace of defined dimensions within which flight information service and alerting service are provided. Might, for example, be used if service provided by more than one unit.
|  | Prohibited area | Prohibited area. Airspace of defined dimensions, above the land areas or territorial waters of a State, within which the flight of aircraft is prohibited.
|  | Restricted area | Restricted area. Airspace of defined dimensions, above the land areas or territorial waters of a State, within which the flight of aircraft is restricted in accordance with certain specified conditions.
|  | terminal control area | Control area normally established at the confluence of ATS routes in the vicinity of one or more major aerodromes. Mainly used in Europe under the Flexible Use of Airspace concept.
|  | Upper flight Information Region | An upper airspace of defined dimensions within which flight information service and alerting service are provided. Each state determines its definition for upper airspace.
Condition Of Facility Value | -- Definition -- The status of a facility with regards to its completion and use. | functional | The facility is functional.
|  | projected | The facility is being designed. Construction has not yet started.
|  | under construction | The facility is under construction and not yet functional. This applies only to the initial construction of the facility and not to maintenance work.
|  | disused | The facility is no longer used, but is not being or has not been decommissioned.
|  | decommissioned | The facility is no longer used and is being or has been decommissioned.
Boolean | -- Definition -- Most valuable in the predicate calculus, where items are either True or False, unless they are ill formed. | TRUE
FALSE
Surface Composition Value | -- Definition -- A code indicating the composition of a surface. -- Description -- SOURCE [CodeSurfaceCompositionType - AIXM5.0].EXAMPLES Asphalt, concrete. | asphalt | Surface made of an asphalt layer.
|  | concrete | Surface made of a concrete layer.
|  | grass | Surface consisting of a grass layer.
Navaid Type Value | -- Definition -- Types of Navaid Services. -- Description -- SOURCE [AIXM5.0]. | DME | Distance Measuring Equipment.
|  | ILS | Instrument Landing System.
|  | ILS-DME | ILS with collocated DME.
|  | LOC | Localizer.
|  | LOC-DME | LOC and DME collocated.
|  | MKR | Marker Beacon.
|  | MLS | Microwave Landing System.
|  | MLS-DME | MLS with collocated DME.
|  | NDB | Non-Directional Radio Beacon.
|  | NDB-DME | NDB and DME collocated.
|  | NDB-MKR | Non-Directional Radio Beacon and Marker Beacon.
|  | TACAN | Tactical Air Navigation Beacon.
|  | TLS | Transponder Landing System.
|  | VOR | VHF Omnidirectional Radio Range.
|  | VOR-DME | VOR and DME collocated.
|  | VORTAC | VOR and TACAN collocated.
Aerodrome Type Value | -- Definition -- A code specifying whether a particular entity occurrence is an Aerodrome or a Heliport. -- Description -- SOURCE [CodeAirportHeliportType - AIXM5.0]. | aerodrome heliport | Aerodrome with heliport landing area.
|  | aerodrome only | Aerodrome only.
|  | heliport only | Heliport only.
|  | landing site | Landing site.
Air Use Restriction Value | -- Definition -- The use restrictions for an air network object. | reserved for military | The air network object is exclusively for military use.
|  | temporal restrictions | The temporal restrictions apply to the use of the air network object.
Air Route Type Value | -- Definition -- The route classification as ATS route or North Atlantic Tracks. -- Description -- SOURCE [CodeRouteType - AIXM5.0]. | ATS | ATS Route as described in ICAO A<br/>ex 11.
|  | NAT | North Atlantic Track (part of Organized Track System).
Point Role Value | -- Definition -- Role of the Runway Centreline Point. -- Description -- SOURCE [AIXM5.0]. | threshold | The begi<br/>ing of that portion of the runway usable for landing.
|  | start | Physical start of a runway direction.
|  | end | Physical end of a runway direction.
|  | mid | The mid point of the runway.
Condition Of Construction Value | -- Definition -- Values indicating the condition of a construction. | declined | The construction ca<br/>ot be used under normal conditions, though its main elements (walls, roof) are still present.
|  | demolished | The construction has been demolished. There are no more visible remains.
|  | functional | The construction is functional.
|  | projected | The construction is being designed. Construction has not yet started.
|  | ruin | The construction has been partly demolished and some main elements (roof, walls) have been destroyed. There are some visible remains of the construction.
|  | under construction | The construction is under construction and not yet functional. This applies only to the initial construction of the construction and not to maintenance work.
Air Route Link Class Value | -- Definition -- The type of the route from the navigation point of view. -- Description -- SOURCE [CodeRouteNavigationType - AIXM5.0].NOTE These values enumerate the possible usages of a AirRouteLink.EXAMPLES Conventional, RNAV. | conventional | Conventional navigation route: An air route which does neither use Area Navigation nor TACAN navigation for air traffic services.
|  | RNAV | Area navigation route: An air route which uses Area Navigation (RNAV) for air traffic services.
|  | TACAN | TACAN route: An air route which uses TACAN Navigation for air traffic services.
Runway Type Value | -- Definition -- A code that makes a distinction between runways for airplanes and FATO for helicopters. -- Description -- SOURCE [CodeRunwayType - AIXM5.0]. | FATO | Final Approach and Take Off Area for helicopters.
|  | runway | Runway for airplanes.
Sign | -- Definition -- A enumeration of sign, usually used in an algebraic system to distinguish between a positive value and a negative value, or between a base orientation or a reversal of a base orientation. These are commonly represented by a single character such as "+" or "-" but may sometimes carry an integer 1 for emphasis such as "+1", or "-1" -- there is no semantic difference between these two presentations objects. | Positve
Negative
Character Set Code |  | I S O10646-2
I S O8859
I S O10646-1
Elevation Reference Value | -- Definition -- List of possible elements considered to capture a vertical geometry. -- Description -- NOTE: The values of this code list are used to describe the reference of elevation both where elevation has been captured as attribute or as Z coordinate. | above ground envelope | The elevation has been captured at the level of the maximum extent of the above ground envelope of the construction.
|  | bottom of construction | The elevation has been captured at the bottom of the usable part of the construction.
|  | entrance point | The elevation has been captured at the entrance of the construction, generally the bottom of entrance door.
|  | general eave | The elevation has been captured at eave level, anywhere between the lowest and the highest eave levels of the construction.
|  | general ground | The elevation has been captured at ground level, anywhere between the lowest and the highest ground points of the construction.
|  | general roof | The elevation has been captured at roof level, anywhere between the lowest edge roof level and the top of the construction.
|  | general roof edge | The elevation has been captured at roof edge level, anywhere between the lowest and the highest roof edges of the construction.
|  | highest eave | The elevation has been captured at the highest eave level of the construction.
|  | higheseu-technicalround point | The elevation has been captured at the highest ground point of the construction.
|  | highest point | The elevation has been captured at the highest point of the construction, including the installations, such as chimneys and ante<br/>as.
|  | highest roof edge | The elevation has been captured at the highest roof edge level of the construction.
|  | lowest eave | The elevation has been captured at the lowest eave level of the construction.
|  | lowest floor above ground | The elevation has been captured at the level of the lowest floor above ground.
|  | lowest ground point | The elevation has been captured at the lowest ground point level of the construction.
|  | lowest roof edge | The elevation has been captured at the lowest roof edge level of the construction.
|  | top of construction | The elevation has been captured at the top level of the construction.
Height Status Value | -- Definition -- Values indicating the method used to capture a height. | estimated | The height has been estimated and not measured.
|  | measured | The height has been (directly or indirectly) measured.
Nativeness Value | -- Definition -- The nativeness of a geographical name. | endonym | Name for a geographical feature in an official or well-established language occurring in that area where the feature is situated.
|  | exonym | Name used in a specific language for a geographical feature situated outside the area where that language is widely spoken, and differing in form from the respective endonym(s) in the area where the geographical feature is situated.
Name Status Value | -- Definition -- The status of a geographical name, that is the information enabling to discern which credit should be given to the name with respect to its standardisation and/or its topicality. -- Description -- NOTE The precise definition of the values ''Official'', ''Standardised'', ''Historical'' and ''Other'' can only be decided by Member States according to their legislation and practice. | historical | Historical name not in current use.
|  | official | Name in current use and officially approved or established by legislation.
|  | other | Current, but not official, nor approved name.
|  | standardised | Name in current use and accepted or recommended by a body assigned advisory function and/or power of decision in matters of toponymy.
Grammatical Gender Value | -- Definition -- The grammatical gender of a geographical name. | common | 'Common' grammatical gender (the merging of 'masculine' and 'feminine').
|  | feminine | Feminine grammatical gender.
|  | masculine | Masculine grammatical gender.
|  | neuter | Neuter grammatical gender.
Grammatical Number Value | -- Definition -- The grammatical number of a geographical name. | dual | Dual grammatical number.
|  | plural | Plural grammatical number.
|  | singular | Singular grammatical number.