## SelectedObjects
Type | Documentation | Attribute Association role Constraint | Attribute Association role Constraint documentation | Values/ Enumerations | Multiplicity | Voidable/ Non-voidable | Type | Documentation | Attribute Association role Constraint | Attribute Association role Constraint documentation | Valuetype | Multiplicity | Voidable/ Non-voidable | Status | Remarks
Application Schema 'Geology' (version 4.0) | [6 empty] | Application Schema <provide the name of the application schema>
Geologic Feature | -- Definition -- A conceptual geological feature that is hypothesized to exist coherently in the world. -- Description -- This corresponds with a "legend item" from a traditional geologic map. While the bounding coordinates of a Geologic Feature may be described, its shape is not.The implemented Geologic Feature instance acts as the "description package" | inspire Id | External object identifier of the spatial object. | Identifier | 1
|  | name | The name of the geologic feature. | CharacterString | 1 | voidable
|  | geologic History - from Geologic Feature | -- Definition -- An identifiable event during which one or more geological processes act to modify geological entities. -- Description -- A GeologicEvent should have a specified geologic age and process, and may have a specified environment. An example might be a cratonic uplift event during which erosion, sedimentation, and volcanism all take place. A GeologicEvent age can represent an instant in time or an interval of time. | Geologic Event (See Association) | 1..* | voidable
|  | theme Class - from Geologic Feature | -- Definition -- A generic thematic classifier to enable the reclassification of Geologic Features with user defined classes appropriate to thematic maps. -- Description -- This datatype allows Geologic Features to be classified against thematic classes. This provides a generic means of delivering geological thematic map data. | Thematic Class (See Association) | 0..* | voidable
Application Schema 'Mineral Resources' (version 4.0) | [6 empty] | Application Schema <provide the name of the application schema>
Mineral Occurrence Subtype of: EarthResource | -- Definition -- <font color="#400040">A mineral accumulation in the lithosphere. </font> | type | The type of mineral occurrence. | MineralOccurrenceTypeValue | 1
|  | enduse Potential | The end-use potential of the mineral. | EndusePotentialValue | 1...* | voidable
|  | begin Lifespan Version - EarthResource | Date and time at which this version of the spatial object was inserted or changed in the spatial data set. | DateTime | 1 | voidable
|  | dimension - EarthResource | The size/volume of the earth resource. | EarthResourceDimension | 1 | voidable
|  | expression - EarthResource | An indicator of whether an EarthResource appears on the surface or has been detected under cover rocks. | Category | 1...* | voidable
|  | form - EarthResource | The orebody's typical physical and structural relationship to wallrocks and associated rocks. | Category | 1...* | voidable
|  | linear Orientation - EarthResource | The linear orientation of the Earth Resource. | CGI_LinearOrientation | 1...* | voidable
|  | planar Orientation - EarthResource | The planar orientation of the Earth Resource. | CGI_PlanarOrientation | 1...* | voidable
|  | shape - EarthResource | The typical geometrical shape of the Earth Resource. | Category | 1...* | voidable
|  | source Reference - EarthResource | The source or reference for the Earth Resource. | DocumentCitation | 1...* | voidable
|  | end Lifespanversion - EarthResource | Date and time at which this version of the spatial object was superseded or retired in the spatial data set. | DateTime | 0...1 | voidable
|  | inspire Id - GeologicFeature | External object identifier of the spatial object. | Identifier | 1
|  | name - GeologicFeature | The name of the geologic feature. | CharacterString | 1 | voidable
|  | composition - from Earth Resource | -- Definition -- Identifies the material found in the earth or produced from earth material that is of economic interest | Earth Resource Material (See Association) | 1..* | voidable
|  | exploration History - from Earth Resource | -- Definition -- Chronological list of surveys undertaken to better define the potential of a mineral occurrence | Exploration Activity (See Association) | 1..* | voidable
|  | genetic Description - from Earth Resource | -- Definition -- The concept of a mineral system is well established but poorly defined. The MineralSystem class is a placeholder for further work.The process of mineralisation (magmatic &ndash; fluid/gas &ndash; mechanical) can lead to a single deposit or a range of deposits of differing &ldquo;deposit types&rdquo;.The complete system is described by a number of workers as a cycle from ore generation, transport, deposition in traps and residual outflow. It is therefore possible to describe a mineral system as having a number of characteristics.It is an <b>event</b> occurring over a period of time.It involves mineral transport by either magmatic, fluid/gas, or sedimentary processes.Systems have distinctive characteristics (fluid chemistry etc)Systems may include a number of deposit types (traps). | Mineral System (See Association) | 1 | voidable
|  | supergene Modification - from Earth Resource | -- Definition -- Metal enrichment produced by the chemical remobilisation of metals in an oxidised or transitional environment. Does a supergene process exist (Y/N) | Supergene Processes (See Association) | 1..* | voidable
|  | commodity Description - from Earth Resource | -- Definition -- The material of economic interest in the EarthResource | Commodity (See Association) | 1..*
|  | exploration History - from Earth Resource | -- Definition -- A period of exploration activity. | Exploration Activity (See Association) | 1..* | voidable
|  | parent - from Earth Resource | -- Definition -- The kinds of observable or inferred phenomena required to classify economic and non-economic earth resources. | Earth Resource (See Association) | 1 | voidable
|  | resource Extraction - from Earth Resource | -- Definition -- The process of extracting metallic, non-metallic mineral, or industrial rock deposits from the Earth. -- Description -- The term may also include preliminary treatment eg. cleaning or sizing. | Mining Activity (See Association) | 1..* | voidable
|  | ore Amount - from Earth Resource | -- Definition -- The estimate of the Reserve, Resource or Endowment ore amount. | Ore Measure (See Association) | 1..* | voidable
|  | classification - from Earth Resource | -- Definition -- Systematically arranged information describing the essential attributes of a class of mineral deposits. It may be empirical (descriptive) or theoretical (genetic). | Mineral Deposit Model (See Association) | 1 | voidable
Earth Resource Subtype of: GeologicFeature | -- Definition -- The kinds of observable or inferred phenomena required to classify economic and non-economic earth resources. | begin Lifespan Version | Date and time at which this version of the spatial object was inserted or changed in the spatial data set. | DateTime | 1 | voidable
|  | dimension | The size/volume of the earth resource. | EarthResourceDimension | 1 | voidable
|  | expression | An indicator of whether an EarthResource appears on the surface or has been detected under cover rocks. | Category | 1...* | voidable
|  | form | The orebody's typical physical and structural relationship to wallrocks and associated rocks. | Category | 1...* | voidable
|  | linear Orientation | The linear orientation of the Earth Resource. | CGI_LinearOrientation | 1...* | voidable
|  | planar Orientation | The planar orientation of the Earth Resource. | CGI_PlanarOrientation | 1...* | voidable
|  | shape | The typical geometrical shape of the Earth Resource. | Category | 1...* | voidable
|  | source Reference | The source or reference for the Earth Resource. | DocumentCitation | 1...* | voidable
|  | end Lifespanversion | Date and time at which this version of the spatial object was superseded or retired in the spatial data set. | DateTime | 0...1 | voidable
|  | inspire Id - GeologicFeature | External object identifier of the spatial object. | Identifier | 1
|  | name - GeologicFeature | The name of the geologic feature. | CharacterString | 1 | voidable
|  | geologic History - from Geologic Feature | -- Definition -- An identifiable event during which one or more geological processes act to modify geological entities. -- Description -- A GeologicEvent should have a specified geologic age and process, and may have a specified environment. An example might be a cratonic uplift event during which erosion, sedimentation, and volcanism all take place. A GeologicEvent age can represent an instant in time or an interval of time. | Geologic Event (See Association) | 1..* | voidable
|  | composition - from Earth Resource | -- Definition -- Identifies the material found in the earth or produced from earth material that is of economic interest | Earth Resource Material (See Association) | 1..* | voidable
|  | exploration History - from Earth Resource | -- Definition -- Chronological list of surveys undertaken to better define the potential of a mineral occurrence | Exploration Activity (See Association) | 1..* | voidable
|  | genetic Description - from Earth Resource | -- Definition -- The concept of a mineral system is well established but poorly defined. The MineralSystem class is a placeholder for further work.The process of mineralisation (magmatic &ndash; fluid/gas &ndash; mechanical) can lead to a single deposit or a range of deposits of differing &ldquo;deposit types&rdquo;.The complete system is described by a number of workers as a cycle from ore generation, transport, deposition in traps and residual outflow. It is therefore possible to describe a mineral system as having a number of characteristics.It is an <b>event</b> occurring over a period of time.It involves mineral transport by either magmatic, fluid/gas, or sedimentary processes.Systems have distinctive characteristics (fluid chemistry etc)Systems may include a number of deposit types (traps). | Mineral System (See Association) | 1 | voidable
|  | supergene Modification - from Earth Resource | -- Definition -- Metal enrichment produced by the chemical remobilisation of metals in an oxidised or transitional environment. Does a supergene process exist (Y/N) | Supergene Processes (See Association) | 1..* | voidable
|  | commodity Description - from Earth Resource | -- Definition -- The material of economic interest in the EarthResource | Commodity (See Association) | 1..*
|  | exploration History - from Earth Resource | -- Definition -- A period of exploration activity. | Exploration Activity (See Association) | 1..* | voidable
|  | parent - from Earth Resource | -- Definition -- The kinds of observable or inferred phenomena required to classify economic and non-economic earth resources. | Earth Resource (See Association) | 1 | voidable
|  | resource Extraction - from Earth Resource | -- Definition -- The process of extracting metallic, non-metallic mineral, or industrial rock deposits from the Earth. -- Description -- The term may also include preliminary treatment eg. cleaning or sizing. | Mining Activity (See Association) | 1..* | voidable
|  | ore Amount - from Earth Resource | -- Definition -- The estimate of the Reserve, Resource or Endowment ore amount. | Ore Measure (See Association) | 1..* | voidable
|  | classification - from Earth Resource | -- Definition -- Systematically arranged information describing the essential attributes of a class of mineral deposits. It may be empirical (descriptive) or theoretical (genetic). | Mineral Deposit Model (See Association) | 1 | voidable
|  | theme Class - from Geologic Feature | -- Definition -- A generic thematic classifier to enable the reclassification of Geologic Features with user defined classes appropriate to thematic maps. -- Description -- This datatype allows Geologic Features to be classified against thematic classes. This provides a generic means of delivering geological thematic map data. | Thematic Class (See Association) | 0..* | voidable
Mining Feature Occurrence | -- Definition -- A spatial representation of a MiningFeature. -- Description -- A MiningFeatureOccurrence provides a link between a notional feature (description package) and one spatial representation of it, or part of it. The MiningFeatureOccurrence carries a geometry and the association with a Mining Feature provides specification of all the other descriptors. | shape | The geometry of the MiningFeature. | GM_Object | 1
|  | specification - from Mining Feature Occurrence | -- Definition -- Spatial object type grouping the common properties of mines and mining activities. | Mining Feature (See Association) | 1
Mining Activity Subtype of: MiningFeature | -- Definition -- The process of extracting metallic, non-metallic mineral, or industrial rock deposits from the Earth. -- Description -- The term may also include preliminary treatment eg. cleaning or sizing. | activity Duration | Period, or extent in time, of the mining activity. | TM_Period | 1
|  | activity Type | The type of mining activity. | MiningActivityTypeValue | 1
|  | ore Processed | The amount of ore processed by the activity. | Quantity | 1 | voidable
|  | processing Type | The type of processing carried out during the mining activity. | ProcessingActivityTypeValue | 1
|  | inspire Id - MiningFeature | External object identifier of the spatial object. | Identifier | 1
|  | raw Material - from Mining Activity | -- Definition -- A data type to describe the raw material of a mining activity | Mined Material (See Association) | 1..* | voidable
|  | produced Waste - from Mining Activity | -- Definition -- Mining-selected waste (or simply mining waste) can be defined as a part of the materials that result from the exploration, mining and processing of substances governed by legislation on mines and quarries. | Mining Waste (See Association) | 1..* | voidable
|  | produced Material - from Mining Activity | -- Definition -- Identifes the type and amount of products associated with production | Product (See Association) | 1..*
|  | deposit - from Mining Activity | -- Definition -- The kinds of observable or inferred phenomena required to classify economic and non-economic earth resources. | Earth Resource (See Association) | 1
|  | associated Mine - from Mining Activity | -- Definition -- An excavation carried out for the extraction of mineral deposits. -- Description -- &lsquo;True&rsquo; mines are underground workings and open-pit workings (also called open-sky mines) generally for the extraction of metallic commodities. The Mine feature also includes open workings generally for the extraction of industrial minerals, commonly referred to as quarries. | Mine (See Association) | 1 | voidable
|  | occurrence - from Mining Feature | -- Definition -- A spatial representation of a MiningFeature. -- Description -- A MiningFeatureOccurrence provides a link between a notional feature (description package) and one spatial representation of it, or part of it. The MiningFeatureOccurrence carries a geometry and the association with a Mining Feature provides specification of all the other descriptors. | Mining Feature Occurrence (See Association) | 0..*
Mining Feature | -- Definition -- Spatial object type grouping the common properties of mines and mining activities. | inspire Id | External object identifier of the spatial object. | Identifier | 1
|  | occurrence - from Mining Feature | -- Definition -- A spatial representation of a MiningFeature. -- Description -- A MiningFeatureOccurrence provides a link between a notional feature (description package) and one spatial representation of it, or part of it. The MiningFeatureOccurrence carries a geometry and the association with a Mining Feature provides specification of all the other descriptors. | Mining Feature Occurrence (See Association) | 0..*
Commodity | -- Definition -- The material of economic interest in the EarthResource | commodity Importance | The importance of the deposit for the commodity. | ImportanceValue | 1 | voidable
|  | commodity | The earth resource commodity. | CommodityCodeValue | 1
|  | commodity Rank | The rank of the commodity. | Integer | 1 | voidable
|  | source - from Commodity | -- Definition -- The kinds of observable or inferred phenomena required to classify economic and non-economic earth resources. | Earth Resource (See Association) | 1
Exploration Activity | -- Definition -- A period of exploration activity. | activity Duration | Period, or extent in time, of the exploration activity. | TM_Period | 1
|  | activity Type | The type of exploration activity. | ExplorationActivityTypeValue | 1
|  | exploration Result | The result of the exploration activity. | ExplorationResultValue | 1...*
Mine Subtype of: MiningFeature | -- Definition -- An excavation carried out for the extraction of mineral deposits. -- Description -- &lsquo;True&rsquo; mines are underground workings and open-pit workings (also called open-sky mines) generally for the extraction of metallic commodities. The Mine feature also includes open workings generally for the extraction of industrial minerals, commonly referred to as quarries. | mine Name | Data type indicating the Mine Name and whether it is the preferred name. | MineName | 1...*
|  | status | Operational status value of the mine. | MineStatusValue | 1
|  | source Reference | The source reference for the mine. | DocumentCitation | 0...* | voidable
|  | start Date | Date on which the mine commenced operation. | TM_Instant | 1 | voidable
|  | end Date | Date on which the mine ceased operation. | TM_Instant | 0...1 | voidable
|  | begin Lifespan Version | Date and time at which this version of the spatial object was inserted or changed in the spatial data set. | DateTime | 1 | voidable
|  | end Lifespan Version | Date and time at which this version of the spatial object was superseded or retired in the spatial data set. | DateTime | 0...1 | voidable
|  | inspire Id - MiningFeature | External object identifier of the spatial object. | Identifier | 1
|  | related Activity - from Mine | -- Definition -- The process of extracting metallic, non-metallic mineral, or industrial rock deposits from the Earth. -- Description -- The term may also include preliminary treatment eg. cleaning or sizing. | Mining Activity (See Association) | 1..*
|  | related Mine - from Mine | -- Definition -- An excavation carried out for the extraction of mineral deposits. -- Description -- &lsquo;True&rsquo; mines are underground workings and open-pit workings (also called open-sky mines) generally for the extraction of metallic commodities. The Mine feature also includes open workings generally for the extraction of industrial minerals, commonly referred to as quarries. | Mine (See Association) | 1..* | voidable
|  | occurrence - from Mining Feature | -- Definition -- A spatial representation of a MiningFeature. -- Description -- A MiningFeatureOccurrence provides a link between a notional feature (description package) and one spatial representation of it, or part of it. The MiningFeatureOccurrence carries a geometry and the association with a Mining Feature provides specification of all the other descriptors. | Mining Feature Occurrence (See Association) | 0..*

## Associations
Type | Documentation | Attribute Association role Constraint | Attribute Association role Constraint documentation | Values/ Enumerations | Multiplicity | Voidable/ Non-voidable | Type | Documentation | Attribute Association role Constraint | Attribute Association role Constraint documentation | Valuetype | Multiplicity | Voidable/ Non-voidable | Status | Remarks
Associated objects - Mandatory | [6 empty] | Associated objects - Mandatory <provide the name of your objects>
Geologic Event | -- Definition -- An identifiable event during which one or more geological processes act to modify geological entities. -- Description -- A GeologicEvent should have a specified geologic age and process, and may have a specified environment. An example might be a cratonic uplift event during which erosion, sedimentation, and volcanism all take place. A GeologicEvent age can represent an instant in time or an interval of time. | name | The name of the Geologic Event. | CharacterString | 1 | voidable
|  | event Environment | The physical setting within which the geologic event takes place. | EventEnvironmentValue | 1 | voidable
|  | event Process | The process or processes that occurred during the geologic event. | EventProcessValue | 1...* | voidable
|  | older Named Age | Older boundary of the age of the event. | GeochronologicEraValue | 1 | voidable
|  | younger Named Age | Younger boundary of the age of the event. | GeochronologicEraValue | 1 | voidable
Earth Resource Material | -- Definition -- Identifies the material found in the earth or produced from earth material that is of economic interest | earth Resource Material Role |  | ERMaterialRoleCode | 1
|  | material |  | EarthMaterial | 1
|  | proportion |  | QuantityRange | 1 | voidable
Exploration Activity | -- Definition -- Chronological list of surveys undertaken to better define the potential of a mineral occurrence | activity Type |  | ExplorationActivityTypeCode | 1
|  | exploration Result |  | ExplorationResultCode | 1...*
|  | activity Duration |  | TM_Period | 1
Mineral System | -- Definition -- The concept of a mineral system is well established but poorly defined. The MineralSystem class is a placeholder for further work.The process of mineralisation (magmatic &ndash; fluid/gas &ndash; mechanical) can lead to a single deposit or a range of deposits of differing &ldquo;deposit types&rdquo;.The complete system is described by a number of workers as a cycle from ore generation, transport, deposition in traps and residual outflow. It is therefore possible to describe a mineral system as having a number of characteristics.It is an <b>event</b> occurring over a period of time.It involves mineral transport by either magmatic, fluid/gas, or sedimentary processes.Systems have distinctive characteristics (fluid chemistry etc)Systems may include a number of deposit types (traps). | association Type |  | Category | 1
Supergene Processes | -- Definition -- Metal enrichment produced by the chemical remobilisation of metals in an oxidised or transitional environment. Does a supergene process exist (Y/N) | depth | The depth at which the supergene processes occurred | QuantityRange | 1 | voidable
|  | material |  | EarthMaterial | 1...* | voidable
|  | type |  | Category | 1 | voidable
Ore Measure | -- Definition -- The estimate of the Reserve, Resource or Endowment ore amount. | classification Method Used | Means of calculating the measurement. | ClassificationMethodUsedValue | 1
|  | date | Date of calculated or estimated value. | TM_GeometricPrimitive | 1
|  | dimension | Size of the body used in the calculation. | EarthResourceDimension | 1 | voidable
|  | ore | Amount of ore. | QuantityRange | 1
|  | proposed Extraction Method | The method proposed to extract the commodity. | Category | 1 | voidable
|  | source Reference | The reference for the OreMeasure values. | DocumentCitation | 1...*
Mineral Deposit Model | -- Definition -- Systematically arranged information describing the essential attributes of a class of mineral deposits. It may be empirical (descriptive) or theoretical (genetic). | mineral Deposit Group | A grouping of mineral deposits defined by generic characteristics | MineralDepositGroupTerm | 1...*
|  | mineral Deposit Type | Style of mineral occurrence or deposit. | MineralDepositTypeTerm | 1...* | voidable
Mined Material | -- Definition -- A data type to describe the raw material of a mining activity | material |  | EarthMaterial | 1
|  | proportion |  | QuantityRange | 1 | voidable
|  | raw Material Role |  | RawMaterialRoleCode | 1
Mining Waste Subtype of: MiningFeature | -- Definition -- Mining-selected waste (or simply mining waste) can be defined as a part of the materials that result from the exploration, mining and processing of substances governed by legislation on mines and quarries. | material | The material of which the mining waste is composed | EarthMaterial | 1...* | voidable
|  | storage Type | The storage type of the waste eg surface storage, tailings pond, waste dump, covered storage etc | WasteStorageTypeCode | 1...* | voidable
|  | waste Measure | The measure of mining waste | MiningWasteMeasure | 1 | voidable
|  | waste Type | The type of mining waste | MiningWasteTypeCode | 1
|  | environmental Impact | The potential environmental impact of the mining waste | URI | 1...* | voidable
|  | inspire Id - MiningFeature | External object identifier of the spatial object. | Identifier | 1
Product | -- Definition -- Identifes the type and amount of products associated with production | grade |  | Quantity | 1 | estimatedProperty
|  | product |  | ProductTerm | 1...*
|  | production |  | Quantity | 1 | estimatedProperty
|  | recovery |  | Quantity | 1 | estimatedProperty
|  | source Reference |  | CI_Citation | 1...*
Associated objects - Optional | [6 empty] | Associated objects - Optional <provide the name of your objects>
Thematic Class | -- Definition -- A generic thematic classifier to enable the reclassification of Geologic Features with user defined classes appropriate to thematic maps. -- Description -- This datatype allows Geologic Features to be classified against thematic classes. This provides a generic means of delivering geological thematic map data. | theme Classification | The used classification. | ThematicClassificationValue | 1
|  | theme Class | The value of the thematic class. | ThematicClassValue | 1

## ComplexTypes
Type | Documentation | Attribute Association role Constraint | Attribute Association role Constraint documentation | Values/ Enumerations | Multiplicity | Voidable/ Non-voidable | Type | Documentation | Attribute Association role Constraint | Attribute Association role Constraint documentation | Valuetype | Multiplicity | Voidable/ Non-voidable | Status | Remarks
ComplexTypes | [6 empty] | ComplexTypes <provide the name of your objects>
Mining Feature | -- Definition -- Spatial object type grouping the common properties of mines and mining activities. | inspire Id | External object identifier of the spatial object. | Identifier | 1
Commodity | -- Definition -- The material of economic interest in the EarthResource | commodity Importance | The importance of the deposit for the commodity. | ImportanceValue | 1 | voidable
|  | commodity | The earth resource commodity. | CommodityCodeValue | 1
|  | commodity Rank | The rank of the commodity. | Integer | 1 | voidable
Mine Subtype of: MiningFeature | -- Definition -- An excavation carried out for the extraction of mineral deposits. -- Description -- &lsquo;True&rsquo; mines are underground workings and open-pit workings (also called open-sky mines) generally for the extraction of metallic commodities. The Mine feature also includes open workings generally for the extraction of industrial minerals, commonly referred to as quarries. | mine Name | Data type indicating the Mine Name and whether it is the preferred name. | MineName | 1...*
|  | status | Operational status value of the mine. | MineStatusValue | 1
|  | source Reference | The source reference for the mine. | DocumentCitation | 0...* | voidable
|  | start Date | Date on which the mine commenced operation. | TM_Instant | 1 | voidable
|  | end Date | Date on which the mine ceased operation. | TM_Instant | 0...1 | voidable
|  | begin Lifespan Version | Date and time at which this version of the spatial object was inserted or changed in the spatial data set. | DateTime | 1 | voidable
|  | end Lifespan Version | Date and time at which this version of the spatial object was superseded or retired in the spatial data set. | DateTime | 0...1 | voidable
|  | inspire Id - MiningFeature | External object identifier of the spatial object. | Identifier | 1
Mining Activity Subtype of: MiningFeature | -- Definition -- The process of extracting metallic, non-metallic mineral, or industrial rock deposits from the Earth. -- Description -- The term may also include preliminary treatment eg. cleaning or sizing. | activity Duration | Period, or extent in time, of the mining activity. | TM_Period | 1
|  | activity Type | The type of mining activity. | MiningActivityTypeValue | 1
|  | ore Processed | The amount of ore processed by the activity. | Quantity | 1 | voidable
|  | processing Type | The type of processing carried out during the mining activity. | ProcessingActivityTypeValue | 1
|  | inspire Id - MiningFeature | External object identifier of the spatial object. | Identifier | 1
TM_GeometricPrimitive Subtype of: TM_Primitive
CGI_LinearOrientation Subtype of: CGI_GeometricDescriptionValue | -- Definition -- Description of the measured orientation of a line. At least one of plunge or trend should not be nil. | directed |  | LinearDirectedCode | 1 | estimatedProperty
|  | plunge |  | CGI_NumericRange | 1 | estimatedProperty
|  | trend |  | CGI_NumericRange | 1 | estimatedProperty
|  | determination Method - CGI_GeometricDescriptionValue |  | DeterminationMethodTerm | 1
|  | descriptive Orientation - CGI_GeometricDescriptionValue |  | CGI_Term | 1 | estimatedProperty
Integer Subtype of: Number | -- Definition -- An exact integer value, with no fractional part.
Quantity Range Subtype of: AbstractSimpleComponent | -- Definition -- Decimal pair for specifying a quantity range with a unit of measure | uom |  | UnitOfMeasure | 1 | property
|  | constraint |  | AllowedValues | 0...1 | property
|  | value |  | RealPair | 0...1 | property
|  | reference Frame - AbstractSimpleComponent |  | SC_CRS | 0...1 | property
|  | axis I D - AbstractSimpleComponent |  | CharacterString | 0...1 | property
|  | quality - AbstractSimpleComponent |  | Quality | 0...* | property
|  | nil Values - AbstractSimpleComponent |  | NilValues | 0...1 | property
|  | definition - AbstractDataComponent |  | ScopedName | 0...1 | property
|  | optional - AbstractDataComponent |  | Boolean | 0...1 | property
|  | updatable - AbstractDataComponent |  | Boolean | 0...1 | property
|  | identifier - AbstractSWEIdentifiable |  | ScopedName | 0...1 | property
|  | label - AbstractSWEIdentifiable |  | CharacterString | 0...1 | property
|  | description - AbstractSWEIdentifiable |  | CharacterString | 0...1 | property
|  | extension - AbstractSWE |  | Any | 0...* | property
Earth Material | -- Definition -- The Earth Material class holds a description of a naturally occurring substance in the Earth. Earth Material represents material composition or substance, and is thus independent of quantity or location. Ideally, Earth Materials are defined strictly based on physical properties, but because of standard geological usage, genetic interpretations may enter into the description as well. | color |  | CGI_Term | 1...* | estimatedProperty
|  | purpose |  | DescriptionPurpose | 1
self.metadata.hierarchyLevel=feature
URI Subtype of: CharacterString |  | character Set - CharacterString |  | CharacterSetCode | 1
|  | elements - CharacterString |  | Character | size
|  | max Length - CharacterString |  | Integer | 1
|  | size - CharacterString |  | Integer | 1
Mine Name | -- Definition -- A data type indicating the Mine Name and whether it is the preferred name. | is Preferred | A boolean operator indicating if the value in mineName is the preferred name of the mine. | Boolean | 1
|  | mine Name | The name of the mine. | CharacterString | 1
Exploration Activity | -- Definition -- A period of exploration activity. | activity Duration | Period, or extent in time, of the exploration activity. | TM_Period | 1
|  | activity Type | The type of exploration activity. | ExplorationActivityTypeValue | 1
|  | exploration Result | The result of the exploration activity. | ExplorationResultValue | 1...*
Earth Resource Dimension | -- Definition -- The size and volume of the earth resource. | area | The area of the Earth Resource. | QuantityRange | 1...* | voidable
|  | depth | The depth of the Earth Resource. | QuantityRange | 1...* | voidable
|  | length | The length of the Earth Resource. | QuantityRange | 1...* | voidable
|  | width | The width of the Earth Resource. | QuantityRange | 1...* | voidable
CGI_PlanarOrientation Subtype of: CGI_GeometricDescriptionValue | -- Definition -- Description of the geometry of a plane. | convention |  | ConventionCode | 1
|  | azimuth |  | CGI_NumericRange | 1 | estimatedProperty
|  | dip |  | CGI_NumericRange | 1 | estimatedProperty
|  | polarity |  | PlanarPolarityCode | 1 | estimatedProperty
|  | determination Method - CGI_GeometricDescriptionValue |  | DeterminationMethodTerm | 1
|  | descriptive Orientation - CGI_GeometricDescriptionValue |  | CGI_Term | 1 | estimatedProperty
Mining Waste Measure | -- Definition -- The evaluation of the potential of a mining waste in terms of base-, precious-, and strategic metals requires an estimation of the volume of the waste, its density, and the grade of remaining commodities, the tonnage figure being most of the time unknown. This calculation should be accompanied by a confidence index. | volume | The volume of mining waste | Quantity | 1 | voidable
|  | grade | The grade of mining waste | Quantity | 1 | voidable
|  | density | The density of mining waste | Quantity | 1 | voidable
Earth Resource Subtype of: GeologicFeature | -- Definition -- The kinds of observable or inferred phenomena required to classify economic and non-economic earth resources. | begin Lifespan Version | Date and time at which this version of the spatial object was inserted or changed in the spatial data set. | DateTime | 1 | voidable
|  | dimension | The size/volume of the earth resource. | EarthResourceDimension | 1 | voidable
|  | expression | An indicator of whether an EarthResource appears on the surface or has been detected under cover rocks. | Category | 1...* | voidable
|  | form | The orebody's typical physical and structural relationship to wallrocks and associated rocks. | Category | 1...* | voidable
|  | linear Orientation | The linear orientation of the Earth Resource. | CGI_LinearOrientation | 1...* | voidable
|  | planar Orientation | The planar orientation of the Earth Resource. | CGI_PlanarOrientation | 1...* | voidable
|  | shape | The typical geometrical shape of the Earth Resource. | Category | 1...* | voidable
|  | source Reference | The source or reference for the Earth Resource. | DocumentCitation | 1...* | voidable
|  | end Lifespanversion | Date and time at which this version of the spatial object was superseded or retired in the spatial data set. | DateTime | 0...1 | voidable
|  | inspire Id - GeologicFeature | External object identifier of the spatial object. | Identifier | 1
|  | name - GeologicFeature | The name of the geologic feature. | CharacterString | 1 | voidable
GM_Object | -- Definition -- GM_Object (Figure 6) is the root class of the geometric object taxonomy and supports interfaces common to all geographically referenced geometric objects. GM_Object instances are sets of direct positions in a particular coordinate reference system. A GM_Object can be regarded as an infinite set of points that satisfies the set operation interfaces for a set of direct positions, TransfiniteSet<DirectPosition>. Since an infinite collection class cannot be implemented directly, a Boolean test for inclusion shall be provided by the GM_Object interface. This international standard concentrates on vector geometry classes, but future work may use GM_Object as a root class without modification.NOTE As a type, GM_Object does not have a well-defined default state or value representation as a data type. Instantiated subclasses of GM_Object will. | boundary().isEmpty() = isCycle()
boundary().notEmpty() implies boundary().dimension() = dimension() -1
dimension() > boundary().dimension
CI_Citation | -- Definition -- Standardized resource reference | title |  | CharacterString | 1
|  | alternate Title |  | CharacterString | 0...*
|  | date |  | CI_Date | 1...*
|  | edition |  | CharacterString | 0...1
|  | edition Date |  | Date | 0...1
|  | identifier |  | MD_Identifier | 0...*
|  | cited Responsible Party |  | CI_ResponsibleParty | 0...*
|  | presentation Form |  | CI_PresentationFormCode | 0...*
|  | series |  | CI_Series | 0...1
|  | other Citation Details |  | CharacterString | 0...1
|  | collective Title |  | CharacterString | 0...1
|  | ISBN |  | CharacterString | 0...1
|  | ISSN |  | CharacterString | 0...1
Quantity Subtype of: AbstractSimpleComponent | -- Definition -- Scalar component with decimal representation and a unit of measure used to store value of a continuous quantity | uom |  | UnitOfMeasure | 1 | property
|  | constraint |  | AllowedValues | 0...1 | property
|  | value |  | Real | 0...1 | property
|  | reference Frame - AbstractSimpleComponent |  | SC_CRS | 0...1 | property
|  | axis I D - AbstractSimpleComponent |  | CharacterString | 0...1 | property
|  | quality - AbstractSimpleComponent |  | Quality | 0...* | property
|  | nil Values - AbstractSimpleComponent |  | NilValues | 0...1 | property
|  | definition - AbstractDataComponent |  | ScopedName | 0...1 | property
|  | optional - AbstractDataComponent |  | Boolean | 0...1 | property
|  | updatable - AbstractDataComponent |  | Boolean | 0...1 | property
|  | identifier - AbstractSWEIdentifiable |  | ScopedName | 0...1 | property
|  | label - AbstractSWEIdentifiable |  | CharacterString | 0...1 | property
|  | description - AbstractSWEIdentifiable |  | CharacterString | 0...1 | property
|  | extension - AbstractSWE |  | Any | 0...* | property
Category Subtype of: AbstractSimpleComponent | -- Definition -- Scalar component used to represent a categorical value as a simple token identifying a term in a code space | code Space |  | Dictionary | 0...1 | property
|  | constraint |  | AllowedTokens | 0...1 | property
|  | value |  | CharacterString | 0...1 | property
|  | reference Frame - AbstractSimpleComponent |  | SC_CRS | 0...1 | property
|  | axis I D - AbstractSimpleComponent |  | CharacterString | 0...1 | property
|  | quality - AbstractSimpleComponent |  | Quality | 0...* | property
|  | nil Values - AbstractSimpleComponent |  | NilValues | 0...1 | property
|  | definition - AbstractDataComponent |  | ScopedName | 0...1 | property
|  | optional - AbstractDataComponent |  | Boolean | 0...1 | property
|  | updatable - AbstractDataComponent |  | Boolean | 0...1 | property
|  | identifier - AbstractSWEIdentifiable |  | ScopedName | 0...1 | property
|  | label - AbstractSWEIdentifiable |  | CharacterString | 0...1 | property
|  | description - AbstractSWEIdentifiable |  | CharacterString | 0...1 | property
|  | extension - AbstractSWE |  | Any | 0...* | property
Identifier | -- Definition -- External unique object identifier published by the responsible body, which may be used by external applications to reference the spatial object. -- Description -- NOTE1 External object identifiers are distinct from thematic object identifiers.NOTE 2 The voidable version identifier attribute is not part of the unique identifier of a spatial object and may be used to distinguish two versions of the same spatial object.NOTE 3 The unique identifier will not change during the life-time of a spatial object. | local Id | A local identifier, assigned by the data provider. The local identifier is unique within the namespace, that is no other spatial object carries the same unique identifier. | CharacterString | 1
|  | namespace | Namespace uniquely identifying the data source of the spatial object. | CharacterString | 1
|  | version Id | The identifier of the particular version of the spatial object, with a maximum length of 25 characters. If the specification of a spatial object type with an external object identifier includes life-cycle information, the version identifier is used to distinguish between the different versions of a spatial object. Within the set of all versions of a spatial object, the version identifier is unique. | CharacterString | 0...1 | lifeCycleInfo
Mining Feature Occurrence | -- Definition -- A spatial representation of a MiningFeature. -- Description -- A MiningFeatureOccurrence provides a link between a notional feature (description package) and one spatial representation of it, or part of it. The MiningFeatureOccurrence carries a geometry and the association with a Mining Feature provides specification of all the other descriptors. | shape | The geometry of the MiningFeature. | GM_Object | 1
TM_Instant Subtype of: TM_GeometricPrimitive | -- Definition -- The instant is the 0-dimensional geometric primitive in time, equivalent to a point in space. An instant shall occupy a single temporal position in a given temporal reference system. | position
Character String Subtype of: Sequence<Character> |  | character Set |  | CharacterSetCode | 1
|  | elements |  | Character | size
|  | max Length |  | Integer | 1
|  | size |  | Integer | 1
Category Subtype of: AbstractScalarValue |  | value |  | CodeOrNilReason | 1
TM_Period Subtype of: TM_GeometricPrimitive
Date Time Subtype of: Date ClockTime |  | century - Date |  | CharacterString | 1
|  | year - Date |  | CharacterString | 0...1
|  | month - Date |  | CharacterString | 0...1
|  | day - Date |  | CharacterString | 0...1
|  | hour - ClockTime |  | CharacterString | 1
|  | minute - ClockTime |  | CharacterString | 0...1
|  | second - ClockTime |  | CharacterString | 0...1
|  | time Zone - ClockTime |  | CharacterString | 0...1
Document Citation | -- Definition -- Citation for the purposes of unambiguously referencing a document. | name
short Name
date
link
specific Reference
Scoped Name Subtype of: GenericName | -- Definition -- A ScopedName is a composite of a LocalName for anther NameSpace and a GenericName valid in that NameSpace.This is the value returned by the getObject() operations. In a cascade for of TypeNames and Attribute names, the usual notation is a sequence of name separated by dots ".". | head().scope = scope
push(head()).tail = self
push(S:Scope).scope = S
CI_Date |  | date |  | Date | 1
|  | date Type |  | CI_DateTypeCode | 1
CI_Series |  | name |  | CharacterString | 0...1
|  | issue Identification |  | CharacterString | 0...1
|  | page |  | CharacterString | 0...1
Date |  | century |  | CharacterString | 1
|  | year |  | CharacterString | 0...1
|  | month |  | CharacterString | 0...1
|  | day |  | CharacterString | 0...1
CI_ResponsibleParty | -- Definition -- Identification of, and means of communication with, person(s) and organisations associated with the dataset | individual Name |  | CharacterString | 0...1
|  | organisation Name |  | CharacterString | 0...1
|  | position Name |  | CharacterString | 0...1
|  | contact Info |  | CI_Contact | 0...1
|  | role |  | CI_RoleCode | 1
CGI_NumericRange Subtype of: CGI_Value | -- Definition -- <font color="#0f0f0f">1. Allows specifying a range of numeric values (eg 443.7+-1.5 to 359+-2.5) and a single representative or estimated value. (eg: upper = 443.7+-1.5,lower = 359+-2.5, estimatedValue [mean] = 400). </font>2. Use the swe:definition attribute (URI in SWE1, ScopedName in SWE2) to describe the statistical type of the quoted measurement (eg, mean, minimum, maximum, median, mode, single measurement). Recommended vocabulary for statistical terms is at http://dictionary.uncertml.org/statistics.<font color="#0f0f0f"></font><font color="#0f0f0f">3. Where CGI_NumericRange is used to deliver a single numeric value, it should be repeated in both the upper and lower quantity values.</font>4. Use UCUM where possible for units of measure. | estimated Value |  | Quantity | 1
CGI_Term Subtype of: CGI_Value |  | qualifier |  | ValueQualifierCode | 1
|  | value |  | CodeListValue | 1
Character
Real Pair |  | item |  | Real | 2 | property
MD_Identifier |  | authority
code
Allowed Tokens | -- Definition -- Defines permitted values for the component, as an enumerated list of tokens or a regular expression pattern | value
pattern
Quality | -- Definition -- Provides an indication of the reliability of the parent component value in the form of a decimal number (ex: relative accuracy), a range (ex: bidirectional tolerance), a categorical value (ex: good, bad) or plain textual statement | by Quantity |  | Quantity | 1 | property
|  | by Quantity Range |  | QuantityRange | 1 | property
|  | by Category |  | Category | 1 | property
|  | by Text |  | Text | 1 | Property
Unit Of Measure | -- Definition -- Any of the systems devised to measure some physical quantity such distance or area or a system devised to measure such things as the passage of time.The classes of UnitOfMeasure are determined by the member "measureType." Subclasses are not needed for implementation, but their use makes type constraints on measure valued attributes easier to specify. -- conversionToISOstandardUnit is not null only if the conversion is a simple scale | uom Name
uom Symbol
measure Type
name Standard Unit
scale To Standard Unit
offset To Standard Unit
formula
|  | conversionToISOstandardUnit is not null only of the conversion is a simple | conversionToISOstandardUnit is not null only of the conversion is a simple
Any | -- Definition -- <UsedBy><NameSpace>ISO 19103 Conceptual Schema Language</NameSpace><Class>Record</Class><Package>Records and Class Metadata</Package><Operation>locate</Operation><Parameter>Return</Parameter><Type>Any</Type><UsedBy>
SC_CRS Subtype of: IO_IdentifiedObjectBase RS_ReferenceSystem | -- Definition -- Coordinate reference system which is usually single but may be compound. | scope |  | CharacterString | 1...*
|  | identifier - IO_IdentifiedObjectBase |  | RS_Identifier | 0...*
|  | alias - IO_IdentifiedObjectBase |  | GenericName | 0...*
|  | remarks - IO_IdentifiedObjectBase |  | CharacterString | 0...1
name - RS_ReferenceSystem
domain Of Validity - RS_ReferenceSystem
Dictionary | -- Definition -- Dictionary is a parameterized class used for defining discrete (finite) mappings from one domain (key) to another (value). It is typically used to represent name space ideas, such as the names of member attributes in a class instance mapping to the values of those members. In a metaclass for this, the member names would map the class of the members. Dictionary has many implementations but is often referred to by one or anther locally-specific alias, such as Map, or a Set of KeyValuePair. As usual, any of these implementations can be used for Dictionary as long as the operations exits in some sense (they do not have to be public).
Code Or Nil Reason |  | value |  | GenericName | 1
|  | nil Reason |  | NilReason | 1
Allowed Values | -- Definition -- Defines the permitted values for the component as an enumerated list and/or a list of inclusive ranges | value
interval
significant Figures
Nil Values
Real Subtype of: Number | -- Definition -- The common binary Real finite implementation using base 2. Since such reals can approximate any measure where absolute accuracy is not possible, this form of numeric is most often used for measures. In cases were absolute accuracy is needed, such as currencies, then a decimal representation may be preferred (assuming the currency is decimal, such as the US dollar, British pound, etc.). Where there are no subunits possible, Integer numbers may be preferred. Can be thought of as an integer part followed by a fractional part given in multiples of powers of 1/2 (halves).

## CodeListEnumeration
Type | Documentation | Value | Value documentation | Type | Documentation | Value | Value documentation | Status | Remarks
Code List / Enumeration |  |  |  | Code List /Enumeration <provide the name of your objects>
Event Environment Value | -- Definition -- Terms for the geologic environments within which geologic events take place. | earth interior setting | Geologic environments within the solid Earth.
|  | earth surface setting | Geologic environments on the surface of the solid Earth.
|  | extra-terrestrial setting | Material originated outside of the Earth or its atmosphere.
|  | tectonically defined setting | Setting defined by relationships to tectonic plates on or in the Earth.
|  | agricultural and forestry land setting | Human influence setting with intensive agricultural activity or forestry land use, including forest plantations.
|  | abandoned river channel setting | A drainage cha<br/>el along which runoff no longer occurs, as on an alluvial fan.
|  | aeolian process setting | Sedimentary setting in which wind is the dominant process producing, transporting, and depositing sediment. Typically has low-relief plain or piedmont slope physiography.
|  | active spreading center setting | Divergent plate margin at which new oceanic crust is being formed.
|  | active continental margin setting | Plate margin setting on continental crust.
|  | coastal plain setting | A low relief plain bordering a water body extending inland to the nearest elevated land, sloping very gently towards the water body. Distinguished from alluvial plain by presence of relict shoreline-related deposits or morphology.
|  | carbonate shelf setting | A type of carbonate platform that is attached to a continental landmass and a region of sedimentation that is analogous to shelf environments for terrigenous clastic deposition. A carbonate shelf may receive some supply of material from the adjacent landmass.
|  | coastal dune field setting | A dune field on low-lying land recently abandoned or built up by the sea; the dunes may ascend a cliff and travel inland.
|  | carbonate dominated shoreline setting | A shoreline setting in which terrigenous input is minor compared to local carbonate sediment production. Constructional biogenic activity is an important element in geomorphic development.
|  | bog setting | Waterlogged, spongy ground, consisting primarily of mosses, containing acidic, decaying vegetation that may develop into peat.
|  | biological reef setting | A ridgelike or moundlike structure, layered or massive, built by sedentary calcareous organisms, esp. corals, and consisting mostly of their remains; it is wave-resistant and stands topographically above the surrounding contemporaneously deposited sediment.
|  | blanket bog | Topogeneous bog/peat whose moisture content is largely dependent on surface water. It is relatively rich in plant nutrients, nitrogen, and mineral matter, is mildly acidic to nearly neutral, and contains little or no cellulose; forms in topographic depressions with essential stagnat or non-moving minerotrophic water supply
|  | beach setting | The unconsolidated material at the shoreline that covers a gently sloping zone, typically with a concave profile, extending landward from the low-water line to the place where there is a definite change in material or physiographic form (such as a cliff), or to the line of permanent vegetation (usually the effective limit of the highest storm waves); at the shore of a body of water, formed and washed by waves or tides, usually covered by sand or gravel, and lacking a bare rocky surface.
|  | below carbonate compensation depth setting | Marine environment in which water is deep enough that carbonate sediment goes into solution before it can accumulate on the sea floor.
|  | basin plain setting | Near flat areas of ocean floor, slope less than 1:1000; generally receive only distal turbidite and pelagic sediments.
|  | bathyal setting | The ocean environment at water depths between 200 and 3500 metres.
|  | basin bog setting | An ombrotrophic or ombrogene peat/bog whose nutrient supply is exclusively from rain water (including snow and atmospheric fallout) therefore making nutrients extremely oligotrophic.
|  | backreef setting | The landward side of a reef. The term is often used adjectivally to refer to deposits within the restricted lagoon behind a barrier reef, such as the "back-reef facies" of lagoonal deposits. In some places, as on a platform-edge reef tract, "back reef" refers to the side of the reef away from the open sea, even though no land may be nearby.
|  | barrier beach setting | A narrow, elongate sand or gravel ridge rising slightly above the high-tide level and extending generally parallel with the shore, but separated from it by a lagoon (Shepard, 1954, p.1904), estuary, or marsh; it is extended by longshore transport and is rarely more than several kilometers long.
|  | barrier island coastline setting | Setting meant to include all the various geographic elements typically associated with a barrier island coastline, including the barrier islands, and geomorphic/geographic elements that are linked by processes associated with the presence of the island (e.g. wash over fans, inlet cha<br/>el, back barrier lagoon).
|  | barrier lagoon setting | A lagoon that is roughly parallel to the coast and is separated from the open ocean by a strip of land or by a barrier reef. Tidal influence is typically restricted and the lagoon is commonly hypersaline.
|  | alluvial plain setting | An assemblage landforms produced by alluvial and fluvial processes (braided streams, terraces, etc.,) that form low gradient, regional ramps along the flanks of mountains and extend great distances from their sources (e.g., High Plains of North America). (NRCS GLOSSARY OF LANDFORM AND GEOLOGIC TERMS). A level or gently sloping tract or a slightly undulating land surface produced by extensive deposition of alluvium... Synonym-- wash plain;...river plain; aggraded valley plain;... (Jackson, 1997, p. 17). May include one or more River plain systems.
|  | anoxic setting | Setting depleted in oxygen, typically subaqueous.
|  | arid or Semi Arid environment setting | Setting characterized by mean a<br/>ual precipitation of 10 inches (25 cm) or less. (Jackson, 1997, p. 172). Equivalent to SLTT 'Desert setting', but use 'Arid' to emphasize climatic nature of setting definition.
|  | back arc setting | Tectonic setting adjacent to a volcanic arc formed above a subduction zone. The back arc setting is on the opposite side of the volcanic arc from the trench at which oceanic crust is consumed in a subduction zone. Back arc setting includes terrane that is affected by plate margin and arc-related processes.
|  | alluvial fan setting | A low, outspread, relatively flat to gently sloping mass of loose rock material, shaped like an open fan or a segment of a cone, deposited by a stream (esp. in a semiarid region) at the place where it issues from a narrow mountain valley upon a plain or broad valley, or where a tributary stream is near or at its junction with the main stream, or wherever a constriction in a valley abruptly ceases or the gradient of the stream suddenly decreases; it is steepest near the mouth of the valley where its apex points upstream, and it slopes gently and convexly outward with gradually decreasing gradient.
|  | delta slope setting | Slope setting within the deltaic system.
|  | dwelling area setting | Dwelling area setting.
|  | fan delta setting | A debris-flow or sheetflood-dominated alluvial fan build out into a lake or the sea.
|  | dust accumulation setting | Setting in which finegrained particles accumulate, e.g. loess deposition.
|  | delta distributary channel setting | A divergent stream flowing away from the main stream and not returning to it, as in a delta or on an alluvial plain.
|  | delta distributary mouth setting | The mouth of a delta distributary cha<br/>el where fluvial discharge moves from confined to unconfined flow conditions.
|  | cutoff meander setting | The abandoned, bow- or horseshoe-shaped cha<br/>el of a former meander, left when the stream formed a cutoff across a narrow meander neck. Note that these are typically lakes, thus also lacustrine.
|  | delta plain setting | The level or nearly level surface composing the landward part of a large or compound delta; strictly, an alluvial plain characterized by repeated cha<br/>el bifurcation and divergence, multiple distributary cha<br/>els, and interdistributary flood basins.
|  | delta front setting | A narrow zone where deposition in deltas is most active, consisting of a continuous sheet of sand, and occurring within the effective depth of wave erosion (10 m or less). It is the zone separating the prodelta from the delta plain, and it may or may not be steep"
|  | deltaic system setting | Environments at the mouth of a river or stream that enters a standing body of water (ocean or lake). The delta forms a triangular or fan-shaped plain of considerable area. Subaerial parts of the delta are crossed by many distributaries of the main river,
|  | continental rift setting | Extended terrane in a zone of continental breakup, may include incipient oceanic crust. Examples include Red Sea, East Africa Rift, Salton Trough.
|  | continental shelf setting | That part of the ocean floor that is between the shoreline and the continental slope (or, when there is no noticeable continental slope, a depth of 200 m). It is characterized by its gentle slope of 0.1 degree (Jackson, 1997, p. 138). Continental shelves have a classic shoreline-shelf-slope profile termed 'clinoform'.
|  | crustal setting | The outermost layer or shell of the Earth, defined according to various criteria, including seismic velocity, density and composition; that part of the Earth above the Mohorovicic discontinuity, made up of the sial and the sima.
|  | collisional setting | ectonic setting in which two continental crustal plates impact and are sutured together after intervening oceanic crust is entirely consumed at a subduction zone separating the plates. Such collision typically involves major mountain forming events, exemplified by the modern Alpine and Himalayan mountain chains.
|  | contact metamorphic setting | Metamorphism of country rock at the contact of an igneous body.
|  | continental borderland setting | An area of the continental margin between the shoreline and the continental slope that is topographically more complex than the continental shelf. It is characterized by ridges and basins, some of which are below the depth of the continental shelf. An example is the southern California continental borderland (Jackson, 1997, p. 138).
|  | continental-crustal setting | That type of the Earth's crust which underlies the continents and the continental shelves; it is equivalent to the sial and continental sima and ranges in thickness from about 25 km to more than 70 km under mountain ranges, averaging ~40 km. The density of the continental crust averages ~2.8 g/cm3 and is ~2.7 g.cm3 in the upper layer. The velocities of compressional seismic waves through it average ~6.5 km/s and are less than ~7.0 km/sec.
|  | forearc setting | Tectonic setting between a subduction-related trench and a volcanic arc.
|  | fast spreading center setting | Spreading center at which the opening rate is greater than 100 mm per year.
|  | extended terrane setting | Tectonic setting characterized by extension of the upper crust, manifested by formation of rift valleys or basin and range physiography, with arrays of low to high angle normal faults. Modern examples include the North Sea, East Africa, and the Basin and Range of the North American Cordillera. Typically applied in continental crustal settings.
|  | estuary setting | Environments at the seaward end or the widened fu<br/>el-shaped tidal mouth of a river valley where fresh water comes into contact with seawater and where tidal effects are evident (adapted from Glossary of Geology, Jackson, 1997, p. 217).
|  | estuarine lagoon setting | A lagoon produced by the temporary sealing of a river estuary by a storm barrier. Such lagoons are usually seasonal and exist until the river breaches the barrier; they occur in regions of low or spasmodic rainfall.
|  | estuarine delta setting | A delta that has filled, or is in the process of filling, an estuary.
|  | epicontinental marine setting | Marine setting situated within the interior of the continent, rather than at the edge of a continent.
|  | englacial setting | Contained, embedded, or carried within the body of a glacier or ice sheet; said of meltwater streams, till, drift, moraine.
|  | foreshore | A foreshore is the region between mean high water and mean low water marks of the tides. Depending on the tidal range this may be a vertical distance of anything from a few tens of centimetres to many meters.
|  | glaciofluvial setting | A setting influenced by glacial meltwater streams. This setting can be sub- en-, supra- and proglacial.
|  | glaciolacustrine setting | Ice margin lakes and other lakes related to glaciers. Where meltwater streams enter the lake, sands and gravels are deposited in deltas. At the lake floor, typivally rhythmites (varves) are deposited.Ice margin lakes and other lakes related to glaciers.
|  | glaciomarine setting | A marine environment influenced by glaciers. Dropstone diamictons and dropstone muds are typical deposits in this environment.
|  | graben | An elongate trough or basin, bounded on both sides by high-angle normal faults that dip toward one another. It is a structual form that may or may not be geomorphologically expressed as a rift valley.
|  | half-graben | A elongate , asymmetric trough or basin bounded on one side by a normal fault.
|  | human environment setting | Human environment setting.
|  | intracratonic setting | A basin formed within the interior region of a continent, away from plate boundaries.
|  | glacier lateral setting | Settings adjacent to edges of confined glacier.
|  | glacier terminus setting | Region of sediment deposition at the glacier terminus due to melting of glacier ice, melt-out, ablation and flow till setting.
|  | forereef setting | The seaward side of a reef; the slope covered with deposits of coarse reef talus.
|  | glacial outwash plain setting | A broad, gently sloping sheet of outwash deposited by meltwater streams flowing in front of or beyond a glacier, and formed by coalescing outwahs fans; the surface of a broad body of outwash.
|  | gibber plain setting | A desert plain strewn with wind-abraded pebbles, or gibbers; a gravelly desert.
|  | foreland setting | The exterior area of an orogenic belt where deformation occurs without significant metamorphism. Generally the foreland is closer to the continental interior than other portions of the orogenic belt are.
|  | lacustrine setting | Setting associated with a lake. Always overlaps with terrestrial, may overlap with subaerial, subaqueous, or shoreline.
|  | marine carbonate platform setting | A shallow submerged plateau separated from continental landmasses, on which high biological carbonate production rates produce enough sediment to maintain the platform surface near sea level. Grades into atoll as area becomes smaller and ringing coral reefs become more prominent part of the setting.
|  | lacustrine delta setting | The low, nearly flat, alluvial tract of land at or near the mouth of a river, commonly forming a triangular or fan-shaped plain of considerable area, crossed by many distributaries of the main river, perhaps extending beyond the general trend of the lake shore, resulting from the accumulation of sediment supplied by the river in such quantities that it is not removed by waves or currents. Most deltas are partly subaerial and partly below water.
|  | hot spot setting | Setting in a zone of high heat flow from the mantle. Typically identified in intraplate settings, but hot spot may also interact with active plate margins (Iceland...). Includes surface manifestations like volcanic center, but also includes crust and mantle manifestations as well.
|  | humid temperate climatic setting | Setting with seasonal climate having hot to cold or humid to arid seasons.
|  | intertidal setting | Pertaining to the benthic ocean environment or depth zone between high water and low water; also, pertaining to the organisms of that environment.
|  | interdistributary bay setting | A pronounced indentation of the delta front between advancing stream distributaries, occupied by shallow water, and either open to the sea or partly enclosed by minor distributaries.
|  | intraplate tectonic setting | Tectonically stable setting far from any active plate margins.
|  | hypabyssal setting | Igneous environment close to the Earth's surface, characterized by more rapid cooling than plutonic setting to produce generally fine-grained intrusive igneous rock that is commonly associated with co-magmatic volcanic rocks.
|  | humid tropical climatic setting | Setting with hot, humid climate influenced by equatorial air masses, no winter season.
|  | inner neritic setting | The ocean environment at depths between low tide level and 30 metres.
|  | inactive spreading center setting | Setting on oceanic crust formed at a spreading center that has been abandoned.
|  | hinterland tectonic setting | Tectonic setting in the internal part of an orogenic belt, characterized by plastic deformation of rocks accompanied by significant metamorphism, typically involving crystalline basement rocks. Typically denotes the most structurally thickened part of an orogenic belt, between a magmatic arc or collision zone and a more 'external' foreland setting.
|  | hillslope setting | Earth surface setting characterized by surface slope angles high enough that gravity alone becomes a significant factor in geomorphic development, as well as base-of-slope areas influenced by hillslope processes. Hillslope activities include creep, sliding, slumping, falling, and other downslope movements caused by slope collapse induced by gravitational influence on earth materials. May be subaerial or subaqueous.
|  | high pressure low temperature Earth interior setting | High pressure environment characterized by geothermal gradient significantly lower than standard continental geotherm; environment in which blueschist facies metamorphic rocks form. Typically associated with subduction zones.
|  | hadal setting | The deepest oceanic environment, i.e., over 6,000 m in depth. Always in deep sea trench.
|  | land reclamation setting | Human influence setting making land capable of more intensive use by changing its general character, as by drainage of excessively wet land, irrigation of arid or semiarid land; or recovery of submerged land from seas, lakes and rivers, restoration after human-induced degradation by removing toxic substances.
|  | mining area setting | Human influence setting in which mineral resources are extracted from the ground.
|  | lower mantle setting | That part of the mantle that lies below a depth of about 660 km. With increasing depth, density increases from ~4.4 g/cm3 to ~5.6 g/cm3, and velocity of compressional seismic waves increases from ~10.7 km/s to ~13.7 km/s (Dziewonski and Anderson, 1981).
|  | lower oceanic-crustal setting | Setting characterized by dominantly intrusive mafic rocks, with sheeted dike complexes in upper part and gabbroic to ultramafic intrusive or metamorphic rocks in lower part.
|  | low pressure high temperature setting | Setting characterized by temperatures significantly higher that those associated with normal continental geothermal gradient.
|  | low energy shoreline setting | Settings characterized by very low surface slope and proximity to shoreline. Generally within peritidal setting, but characterized by low surface gradients and generally low-energy sedimentary processes.
|  | lower bathyal setting | The ocean environment at depths between 1000 and 3500 metres.
|  | lower continental-crustal setting | Continental crustal setting characterized by upper amphibolite to granulite facies metamorphism, in situ melting, residual anhydrous metamorphic rocks, and ductile flow of rock bodies.
|  | mid ocean ridge setting | Ocean highland associated with a divergent continental margin (spreading center). Setting is characterized by active volcanism, locally steep relief, hydrothermal activity, and pelagic sedimentation.
|  | middle continental crust setting | Continental crustal setting characterized by greenschist to upper amphibolite facies metamorphism, plutonic igneous rocks, and ductile deformation.
|  | middle neritic setting | The ocean environment at depths between 30 and 100 metres.
|  | medium-rate spreading center setting | Spreading center at which the opening rate is between 50 and 100 mm per year.
|  | middle bathyal setting | The ocean environment at water depths between 600 and 1000 metres.
|  | marine setting | Setting characterized by location under the surface of the sea.
|  | meandering river channel setting | Produced by a mature stream swinging from side to side as it flows across its floodplain or shifts its course laterally toward the convex side of an original curve.
|  | mantle setting | The zone of the Earth below the crust and above the core, which is divided into the upper mantle and the lower mantle, with a transition zone separating them.
|  | oceanic-crustal setting | That type of the Earth's crust which underlies the ocean basins. The oceanic crust is 5-10 km thick; it has a density of 2.9 g/cm3, and compressional seismic-wave velocities travelling through it at 4-7.2 km/sec. Setting in crust produced by submarine volcanism at a mid ocean ridge.
|  | oceanic plateau setting | Region of elevated ocean crust that commonly rises to within 2-3 km of the surface above an abyssal sea floor that lies several km deeper. Climate and water depths are such that a marine carbonate platform does not develop.
|  | outer neritic setting | The ocean environment at depths between 100 meters and approximately the edge of the continental shelf or between 100 and 200 meters.
|  | passive continental margin setting | Boundary of continental crust into oceanic crust of an oceanic basin that is not a subduction zone or transform fault system. Generally is rifted margin formed when ocean basin was initially formed.
|  | mud flat setting | A relatively level area of fine grained material (e.g. silt) along a shore (as in a sheltered estuary or chenier-plain) or around an island, alternately covered and uncovered by the tide or covered by shallow water, and barren of vegetation. Includes most tidal flats, but lacks denotation of tidal influence.
|  | neritic setting | The ocean environment at depths between low-tide level and 200 metres, or between low-tide level and approximately the edge of the continental shelf.
|  | ocean highland setting | Broad category for subaqueous marine settings characterized by significant relief above adjacent sea floor.
|  | salt pan | A small, undrained, shallow depression in which water accumulates and evaporates, leaving a salt deposit.
|  | sand plain setting | A sand-covered plain dominated by aeolian processes.
|  | slope-rise setting | The part of a subaqueous basin that is between a bordering shelf setting, which separate the basin from an adjacent landmass, and a very low-relief basin plain setting.
|  | rocky coast setting | Shoreline with significant relief and abundant rock outcrop.
|  | spring setting | Setting characterized by a place where groundwater flows naturally from a rock or the soil onto the land surface or into a water body.
|  | slow spreading center setting | Spreading center at which the opening rate is less than 50 mm per year.
|  | subaerial setting | Setting at the interface between the solid earth and the atmosphere, includes some shallow subaqueous settings in river cha<br/>els and playas. Characterized by conditions and processes, such as erosion, that exist or operate in the open air on or immediately adjacent to the land surface.
|  | strandplain setting | A prograded shore built seaward by waves and currents, and continuous for some distance along the coast. It is characterized by subparallel beach ridges and swales, in places with associated dunes.
|  | supratidal setting | Pertaining to the shore area marginal to the littoral zone, just above high-tide level.
|  | supraglacial setting | "Carried upon, deposited from, or pertaining to the top surface of a glacier or ice sheet; said of meltwater streams, till, drift, etc. " (Jackson, 1997, p. 639). Dreimanis (1988, p. 39) recommendation that "supraglacial" supersede "superglacial" is followed.
|  | submarine fan setting | Large fan-shaped cones of sediment on the ocean floor, generally associated with submarine canyons that provide sediment supply to build the fan.
|  | subglacial setting | Formed or accumulated in or by the bottom parts of a glacier or ice sheet; said of meltwater streams, till, moraine, etc.
|  | subduction zone setting | Tectonic setting at which a tectonic plate, usually oceanic, is moving down into the mantle beneath another overriding plate.
|  | subaqueous setting | Setting situated in or under permanent, standing water. Used for marine and lacustrine settings, but not for fluvial settings.
|  | piedmont slope system setting | Location on gentle slope at the foot of a mountain; generally used in terms of intermontane-basin terrain. Main components include: (a) An erosional surface on bedrock adjacent to the receding mountain front (pediment, rock pediment); (b) A constructional surface comprising individual alluvial fans and interfan valleys, also near the mountain front; and (c) A distal complex of coalescent fans (bajada), and alluvial slopes without fan form. Piedmont slopes grade to basin-floor depressions with alluvial and temporary lake plains or to surfaces associated with through drainage.
|  | regional metamorphic setting | Metamorphism not obviously localized along contacts of igneous bodies; includes burial metamorphism and ocean ridge metamorphism.
|  | river channel setting | The bed where a natural body of surface water flows or may flow; a natural passageway or depression of perceptible extent containing continuously or periodically flowing water, or forming a co<br/>ecting link between two bodies of water; a watercourse.
|  | proglacial setting | Immediately in front of or just beyond the outer limits of a glacier or ice sheet, generally at or near its lower end; said of lakes, streams, deposits, and other features produced by or derived from the glacier ice.
|  | reef flat setting | A stony platform of reef rock, landward of the reef crest at or above the low tide level, occasionally with patches of living coral and associated organisms, and commonly strewn with coral fragments and coral sand.
|  | river plain system setting | Geologic setting dominated by a river system; river plains may occur in any climatic setting. Includes active cha<br/>els, abandoned cha<br/>els, levees, oxbow lakes, flood plain. May be part of an alluvial plain that includes terraces composed of abandoned river plain deposits.
|  | plate margin setting | Tectonic setting at the boundary between two tectonic plates.
|  | polar climatic setting | Setting with climate dominated by temperatures below the freezing temperature of water. Includes polar deserts because precipitation is generally scant at high latitude. Climatically controlled by arctic air masses, cold dry environment with short summer.
|  | prodelta setting | The part of a delta that is below the effective depth of wave erosion, lying beyond the delta front, and sloping gently down to the floor of the basin into which the delta is advancing and where clastic river sediment ceases to be a significant part of the basin-floor deposits; it is entirely below the water level.
|  | plate spreading center setting | Tectonic setting where new oceanic crust is being or has been formed at a divergent plate boundary. Includes active and inactive spreading centers.
|  | playa setting | The usually dry and nearly level plain that occupies the lowest parts of closed depressions, such as those occurring on intermontane basin floors. Temporary flooding occurs primarily in response to precipitation-runoff events.
|  | waste and material deposition area setting | Human influence setting in which non-natural or natural materials from elsewhere are deposited.
|  | wet to sub-humid setting | A Wet to sub-humid climate is according Thornthwaite's climate classification system associated with rain forests (wet), forests (humid) and grassland (sub-humid).
|  | tidal flat setting | An extensive, nearly horizontal, barren tract of land that is alternately covered and uncovered by the tide, and consisting of unconsolidated sediment (mostly mud and sand). It may form the top surface of a deltaic deposit.
|  | tidal channel setting | A major cha<br/>el followed by the tidal currents, extending from offshore into a tidal marsh or a tidal flat.
|  | terrestrial setting | Setting characterized by absence of direct marine influence. Most of the subaerial settings are also terrestrial, but lacustrine settings, while terrestrial, are not subaerial, so the subaerial settings are not included as subcategories.
|  | tidal setting | Setting subject to tidal processes.
|  | tidal marsh setting | A marsh bordering a coast (as in a shallow lagoon or sheltered bay), formed of mud and of the resistant mat of roots of salt-tolerant plants, and regularly inundated during high tides; a marshy tidal flat.
|  | transitional-crustal setting | Crust formed in the transition zone between continental and oceanic crust, during the history of continental rifting that culminates in the formation of a new ocean.
|  | transform plate boundary setting | Plate boundary at which the adjacent plates are moving laterally relative to each other.
|  | upper bathyal setting | The ocean environment at water depths between 200 and 600 metres.
|  | ultra high pressure crustal setting | Setting characterized by pressures characteristic of upper mantle, but indicated by mineral assemblage in crustal composition rocks.
|  | upper continental crustal setting | Continental crustal setting dominated by non metamorphosed to low greenschist facies metamorphic rocks, and brittle deformation.
|  | upper oceanic crustal setting | Oceanic crustal setting dominated by extrusive rocks, abyssal oceanic sediment, with increasing mafic intrusive rock in lower part.
|  | upper mantle setting | That part of the mantle which lies above a depth of about 660 km and has a density of 3.4 g/cm3 to 4.0 g/cm3 with increasing depth. Similarly, P-wave velocity increases from about 8 to 11 km/sec with depth and S wave velocity increases from about 4.5 to 6 km/sec with depth. It is presumed to be peridotitic in composition. It includes the subcrustal lithosphere the asthenosphere and the transition zone.
|  | wetland setting | Setting characterized by gentle surface slope, and at least intermittent presence of standing water, which may be fresh, brackish, or saline. Wetland may be terrestrial setting or shoreline setting.
|  | volcanic arc setting | A generally curvillinear belt of volcanoes above a subduction zone.
|  | above carbonate compensation depth setting | Marine environment in which carbonate sediment does not dissolve before reaching the sea floor and can accumulate.
|  | abyssal setting | The ocean environment at water depths between 3,500 and 6,000 metres.
|  | algal flat setting | Modern "algal flats are found on rock or mud in areas flooded only by the highest tides and are often subject to high evaporation rates. Algal flats survive only when an area is salty enough to eliminate snails and other herbivorous animals that eat algae, yet is not so salty that the algae ca<br/>ot survive. The most common species of algae found on algal flats are blue-green algae of the genera Scytonema and Schizothrix. These algae can tolerate the daily extremes in temperature and oxygen that typify conditions on the flats. Other plants sometimes found on algal flats include one-celled green algae, flagellates, diatoms, bacteria, and isolated scrubby red and black mangroves, as well as patches of saltwort. Animals include false cerith, cerion snails, fiddler crabs, and great land crabs. Flats with well developed algal mats are restricted for the most part to the Keys, with Sugarloaf and Crane Keys offering prime examples of algal flat habitat." (Audubon, 1991)
|  | dunefield setting | Extensive deposits on sand in an area where the supply is abundant. As a characteristic, individual dunes somewhat resemble barchans but are highly irregular in shape and crowded; erg areas of the Sahara are an example.
|  | deep sea trench setting | Deep ocean basin with steep (average 10 degrees) slope toward land, more gentle slope (average 5 degrees) towards the sea, and abundant seismic activity on landward side of trench. Does not denote water depth, but may be very deep.
|  | cave setting | A natural underground open space; it generally has a co<br/>ection to the surface, is large enough for a person to enter, and extends into darkness. The most common type of cave is formed in limestone by dissolution.
|  | braided river channel setting | A stream that divides into or follows an interlacing or tangled network of several small branching and reuniting shallow cha<br/>els separated from each other by ephemeral branch islands or cha<br/>el bars, resembling in plan the strands of a complex braid. Such a stream is generally believed to indicate an inability to carry all of its load, such as an overloaded and aggrading stream flowing in a wide cha<br/>el on a floodplain.
|  | glacier related setting | Earth surface setting with geography defined by spatial relationship to glaciers (e.g. on top of a glacier, next to a glacier, in front of a glacier...). Processes related to moving ice dominate sediment transport and deposition and landform development.
|  | floodplain setting | The surface or strip of relatively smooth land adjacent to a river cha<br/>el, constructed by the present river in its existing regimen and covered with water when the river overflows its banks. It is built of alluvium carried by the river during floods and deposited in the sluggish water beyond the influence of the swiftest current. A river has one floodplain and may have one or more terraces representing abandoned floodplains.
|  | seamount setting | Setting that consists of a conical mountain on the ocean floor (guyot). Typically characterized by active volcanism, pelagic sedimentation. If the mountain is high enough to reach the photic zone, carbonate production may result in reef building to produce a carbonate platform or atoll setting.
|  | shoreline setting | Geologic settings characterized by location adjacent to the ocean or a lake. A zone of indefinite width (may be many kilometers), bordering a body of water that extends from the water line inland to the first major change in landform features. Includes settings that may be subaerial, intermittently subaqueous, or shallow subaqueous, but are intrinsically associated with the interface between land areas and water bodies.
|  | swamp or marsh setting | A water-saturated, periodically wet or continually flooded area with the surface not deeply submerged, essentially without the formation of peat. Marshes are characterized by sedges, cattails, rushes, or other aquatic and grasslike vegetation. Swamps are characterized by tree and brush vegetation.
|  | upper delta plain setting | The part of a delta plain essentially unaffected by basinal processes. They do not differ substantially from alluvial environments except that areas of swamp, marsh and lakes are usually more widespread and cha<br/>els may bifurcate downstream.
|  | lower delta plain setting | The part of a delta plain which is penetrated by saline water and is subject to tidal processes.
|  | lagoonal setting | A shallow stretch of salt or brackish water, partly or completely separated from a sea or lake by an offshore reef, barrier island, sand or spit (Jackson, 1997). Water is shallow, tidal and wave-produced effects on sediments; strong light reaches sediment.
|  | marginal marine sabkha setting | Setting characterized by arid to semi-arid conditions on restricted coastal plains mostly above normal high tide level, with evaporite-saline mineral, tidal-flood, and eolian deposits. Boundaries with intertidal setting and non-tidal terrestrial setting are gradational. (Jackson, 1997, p. 561).
|  | pediment setting | A gently sloping erosional surface developed at the foot of a receding hill or mountain slope. The surface may be essentially bare, exposing earth material that extends beneath adjacent uplands; or it may be thinly mantled with alluvium and colluvium, ultimately in transit from upland front to basin or valley lowland. In hill-foot slope terrain the mantle is designated "pedisediment." The term has been used in several geomorphic contexts: Pediments may be classed with respect to (a) landscape positions, for example, intermontane-basin piedmont or valley-border footslope surfaces (respectively, apron and terrace pediments (Cooke and Warren, 1973)); (b) type of material eroded, bedrock or regolith; or (c) combinations of the above. compare - Piedmont slope.
Event Process Value | -- Definition -- Terms specifying the process or processes that occurred during an event. -- Description -- EXAMPLE: deposition, extrusion, intrusion, cooling. | bolide impact | The impact of an extraterrestrial body on the surface of the earth.
|  | deep water oxygen depletion | Process of removal of oxygen from from the deep part of a body of water.
|  | deformation | Movement of rock bodies by displacement on fault or shear zones, or change in shape of a body of earth material.
|  | diagenetic process | Any chemical, physical, or biological process that affects a sedimentary earth material after initial deposition, and during or after lithification, exclusive of weathering and metamorphism.
|  | extinction | Process of disappearance of a species or higher taxon, so that it no longer exists anywhere or in the subsequent fossil record.
|  | geomagnetic process | Process that results in change in Earth's magnetic field.
|  | human activity | Processes of human modification of the earth to produce geologic features.
|  | magmatic process | A process involving melted rock (magma).
|  | metamorphic process | Mineralogical, chemical, and structural adjustment of solid rocks to physical and chemical conditions that differ from the conditions under which the rocks in question originated, and are generally been imposed at depth, below the surface zones of weathering and cementation.
|  | sea level change | Process of mean sea level changing relative to some datum.
|  | sedimentary process | A phenomenon that changes the distribution or physical properties of sediment at or near the earth's surface.
|  | speciation | Process that results inappearance of new species.
|  | tectonic process | Processes related to the interaction between or deformation of rigid plates forming the crust of the Earth.
|  | weathering | The process or group of processes by which earth materials exposed to atmospheric agents at or near the Earth's surface are changed in color, texture, composition, firmness, or form, with little or no transport of the loosened or altered material. Processes typically include oxidation, hydration, and leaching of soluble constituents.
|  | cometary impact | the impact of a comet on the surface of the earth
|  | deep ploughing | mixing of loose surface material by ploughing deeper than frequently done during a<br/>ual soil cultivation
|  | accretion | The addition of material to a continent. Typically involves convergent or transform motion.
|  | casting | covering of the surface with a material liquid during processing and solidifying afterwards
|  | biological weathering | breakdown of rocks by biological agents, e.g. the penetrating and expanding force of roots, the presence of moss and lichen causing humic acids to be retained in contact with rock, and the work of animals (worms, moles, rabbits) in modifying surface soil
|  | biological precipitation | the deposition of minerals from solution by the agency of organisms
|  | alteration | General term for any change in the mineralogical or chemical composition of a rock. Typically related to interaction with hydrous fluids.
|  | chemical precipitation | The deposition of mineral matter by precipitation from solution or as a result of chemical reactions. May be sedimentary or hydrothermal.
|  | deformation twinning | Deformation of a crystal by gliding to produce crystallographic twi<br/>ing.
|  | deluviation | process of non-linear, grain-size selective erosion
|  | contact metamorphism | Metamorphism taking place in rocks at or near their contact with a genetically related body of igneous rock
|  | chemical weathering | The process of weathering by which chemical reactions (hydrolysis, hydration, oxidation, carbonation, ion exchange, and solution) transform rocks and minerals into new chemical combinations that are stable under conditions prevailing at or near the Earth's surface; e.g. the alteration of orthoclase to kaolinite.
|  | debris flow deposition | Laminar high-concentration, generally cohesionless deposition process. Flow types included liquefied flow, fluidized flow, grain flow, traction carpet or modified grain flow.
|  | cryoturbation | A collective term to describe the stirring and churning of unconsolidated material resulting from frost action
|  | continental collision | The amalgamation of two continental plates or blocks along a convergent margin.
|  | continental breakup | Fragmentation of a continental plate into two or more smaller plates; may involve rifting or strike slip faulting.
|  | deposition by or from moving ice | Deposition of sediment from ice by melting or pushing. The material has been transported in the ice after entrainment in the moving ice or after deposition from other moving fluids on the ice.
|  | deposition from air | Deposition of sediment from air, in which the sediment has been transported after entrainment in the moving air.
|  | deposition from water | Deposition of sediment from water, in which the sediment has been transported after entrainment in the moving water or after deposition from other moving fluids.
|  | digging | repeated mixing of loose surface material by digging with a spade or similar tool
|  | geologic process | process that effects the geologic record
|  | magnetic field reversal | geomagnetic event
|  | folding | deformation in which planar surfaces become regularly curviplanar surfaces with definable limbs (zones of lower curvature) and hinges (zones of higher curvature).
|  | hydrolysis | A decomposition reaction involving water. In geology, it commonly indicates reaction between silicate minerals and either pure water or aqueous solution. In such reactions, H
|  | hydration | The process of absorption of water into the crystal structure of a mineral, thereby changing its volume and fracturing and loosening grains
|  | in-situ organismic growth | accumulation of dead organicMaterial originating from the plants, e.g. peat accumulation in bogs
|  | ice erosion | Erosion by corrasion or plucking by moving ice.
|  | grading | leveling of earth surface by rearrangement of prexisting material
|  | hawaiian eruption | Eruption in which great quantities of extremely fluid basaltic lava are poured out, mainly issuing in lava fountains from fissures on the flanks of a volcano. Explosive phenomena are rare, but much spatter and scoria are piled into cones and mounds along the vents. Characteristic of shield volcanoes
|  | haloclasty | propagation of fractures in rock due to crytallization of mineral salts (typically sodium chloride) from interstitial water, or volumetrick expansion of salts in capillaries, or hydration pressure of interstitial, trapped salts. Generally results in mechanical disintegration of the rock surface.
|  | frost shattering | Propagation of fractures due to expansion of freezing water in intergranular spaces and fractures in a rock body. Result is mechanical disintegration spliitting, or breakup of rock.
|  | fracturing | The formation of a surface of failure resulting from stress
|  | dislocation metamorphism | Metamorphism concentrated along narrow belts of shearing or crushing without an appreciable rise in temperature
|  | dissolution | The process of dissolving into a homogenous solution, as when an acidic solution dissolves limestone. In karst, refers to the process of dissolving rock to produce landforms, in contrast to solution, the chemical product of dissolution.
|  | faulting | The process of fracturing, frictional slip, and displacement accumulation that produces a fault
|  | excavation | removal of material, as in a mining operation
|  | eruption | The ejection of volcanic materials (lava, pyroclasts, and volcanic gases) onto the Earth's surface, either from a central vent or from a fissure or group of fissures
|  | erosion | The process of disaggregation of rock and displacement of the resultant particles (sediment) usually by the agents of currents such as, wind, water, or ice by downward or down-slope movement in response to gravity or by living organisms (in the case of bioerosion).
|  | effusive eruption | Eruptions characterized by low volatile content of the erupting magma relative to ambient pressure
|  | dumping | heaping of mostly solid material, as in a land fill, mine dump, dredging operations
|  | ductile flow | deformation without apparent loss of continuity at the scale of observation.
|  | dissolution creep | Deformation by dissolution under the effects of differential stress and its transport to a new location by movement of fluid in the rock body.
|  | deposition | Accumulation of material; the constructive process of accumulation of sedimentary particles, chemical precipitation of mineral matter from solution, or the accumulation of organicMaterial on the death of plants and animals.
|  | deposition from fluid | Deposition of sediment from moving water or air, in which the sediment is transported by entrainment in the moving fluid. Constrast with debris flow or turbidity current deposition in which movement of fluid/sediment mixture is due to incorporation of sediment in fluid.
|  | deposition from moving fluid | Deposition of sediment from moving water or air, in which the sediment is transported by entrainment in the moving fluid. Constrast with debris flow or turbidity current deposition in which movement of fluid/sediment mixture is due to incorporation of sediment in fluid.
|  | diffusion creep | Grain-scale, ductile deformation accomplished by the motion of atoms through crystals, along grain boundaries, and through pore fluids.
|  | reworking | near-range transport by water with predominantly changing the i<br/>er physical organisation of the sediment particles
|  | rifting | Extension of the crust to form one or more long, narrow graben of regional extent.
|  | sea level fall | process of mean sea level falling relative to some datum
|  | sea level rise | process of mean sea level rising relative to some datum
|  | sealing | covering of the surface with a non-liquid material not or little permeable for water after processing
|  | spreading | A process whereby new oceanic crust is formed by upwelling of magma at the center of mid-ocean ridges and by a moving-away of the new material from the site of upwelling at rates of one to ten centimeters per year.
|  | strombolian eruption | Eruption characterized by jetting of clots or fountains of fluid, basaltic lava from a central crater
|  | subduction | The process of one lithospheric plate descending beneath another
|  | thermal shock weathering | propagation of fractures near the surface of solid rock due to expansion and contraction caused by temperature changes. Fractures typically propagate along surfaces close to and subparallel to the surface of the outcrop.
|  | water erosion | Erosion by clast impact or plucking by moving liquid water
|  | wind erosion | Erosion by clast impact or plucking by moving air (wind)
|  | turbidity current deposition | Deposition from a turbulent, low concentration sediment-water mixture.
|  | vulcanian eruption | Eruption characterized by the explosive ejection of fragments of new lava, commonly incandescent when they leave the vent but either solid or too viscous to assume any appreciable degree of rounding during their flight through the air. With these there are often breadcrust bombs or blocks, and generally large proportions of ash
|  | melting | change of state from a solid to a liquid
|  | meteorite impact | the impact of a meteorite on the surface of the earth
|  | microfracturing | Development of fractures within a single grain or cutting several grains.
|  | mass wasting deposition | A general term for the dislodgement and downslope transport of soil and rock material under the direct application of gravitational body stresses. In contrast to other erosion processes, the debris removed by mass wasting is not carried within, on, or under another medium. The mass properties of the material being transported depend on the interaction of the soil and rock particles and on the moisture content. Mass wasting includes slow displacements, such as creep and solifluction, and rapid movements such as rockfalls, rockslides, and cohesive debris flows (Jackson, 1997, p. 392). Includes both subaerial mass-wasting processes and subaqueous mass-wasting processes.
|  | material transport and deposition | transport and heaping of material, as in a land fill, mine dump, dredging operations
|  | mechanical deposition | process by which material that is being transported as particles by moving air, water, ice, or other fluid comes to rest and accumulates.
|  | organic accumulation | sediment accumulation of biologically produced organicMaterial, as in bog, coal swamps.
|  | orogenic process | mountain building process.
|  | mixing | Mixing
|  | obduction | The overthrusting of continental crust by oceanic crust or mantle rocks at a convergent plate boundary.
|  | polar wander | process of migration of the axis of the earth's dipole field relative to the rotation axis of the Earth.
|  | pressure release weathering | propagation of fractures near the surface of solid rock due to expansion related to release of confining pressure when deeply buried rock is unroofed. Fractures typically propagate along surfaces close to and subparallel to the surface of the outcrop.
|  | physical weathering | The process of weathering by which frost action, salt-crystal growth, absorption of water, and other physical processes break down a rock to fragments, involving no chemical change
|  | plinian eruption | An explosive eruption in which a steady, turbulent stream of fragmented magma and magmatic gas is released at a high velocity from a vent. Large volumes of tephra and tall eruption columns are characteristic
|  | oxidation | Chemical reaction that involve stripping of electrons from cations. Typicall reactions include converting sulfide minerals to oxide minerals, or increasing the oxidation state of cations in existing oxide minerals. The most commonly observed is the oxidation of Fe
|  | partial melting | Process of melting involving only some of the mineral phases in a rock, to produce a mixture of melt and residual particles.
|  | pyroclastic eruption | Eruption produced by the generation and rapid expansion of a gas phase that disrupts magma, surrounding wall rock or sediment
|  | shearing | A deformation in which contiguous parts of a body are displaced relatively to each other in a direction parallel to a surface. The surface may be a discrete fault, or the deformation may be a penetrative strain and the shear surface is a geometric abstraction.
|  | transform faulting | A strike-slip fault that links two other faults or two other plate boundaries (e.g. two segments of a mid-ocean ridge). Transform faults often exhibit characteristics that distinguish them from transcurrent faults: (1) For transform faults formed at the same time as the faults they link, slip on the transform fault has equal magnitude at all points along the transform; slip magnitude on the transform fault can exceed the length of the transform fault, and slip does not decrease to zero at the fault termini. (2) For transform faults linking two similar features, e.g. if two mid-ocean ridge segments linked by a transform have equal spreading rates, then the length of the transform does not change as slip accrues on it.
|  | intrusion | The process of emplacement of magma in pre-existing rock
|  | magmatic crystallisation | The process by which matter becomes crystalline, from a gaseous, fluid, or dispersed state
|  | mass wasting | the dislodgement and downslope transport of soil and rock material under the direct application of gravitational body stresses. In contrast to other erosion processes, the debris removed by mass wasting is not carried within, on, or under another medium. The mass properties of the material being transported depend on the interaction of the soil and rock particles and on the moisture content.
Geochronologic Era Value | -- Definition -- Terms specifying recognised geological time units. | Pliensbachian | Pliensbachian (older bound-189.6 +/-1.5 Ma, younger bound-183 +/-1.5 Ma)
|  | Sinemurian | Sinemurian (older bound-196.5 +/-1 Ma, younger bound-189.6 +/-1.5 Ma)
|  | Hettangian | Hettangian (older bound-199.6 +/-0.6 Ma, younger bound-196.5 +/-1 Ma)
|  | Carnian | Carnian (older bound-228.7 Ma, younger bound-216.5 +/-2 Ma)
|  | Phanerozoic | Phanerozoic (older bound-542 +/-1 Ma, younger bound-0.0 Ma)
|  | Serravallian | Serravallian (older bound-13.82 Ma, younger bound-11.608 Ma)
|  | Langhian | Langhian (older bound-15.97 Ma, younger bound-13.82 Ma)
|  | Piacenzian | Piacenzian (older bound-3.6 Ma, younger bound-2.588 Ma)
|  | Zanclean | Zanclean (older bound-5.332 Ma, younger bound-3.6 Ma)
|  | Miocene | Miocene (older bound-23.03 Ma, younger bound-5.332 Ma)
|  | Gelasian | Gelasian (older bound-2.588 Ma, younger bound-1.806 Ma)
|  | Calabrian | Calabrian (older bound-1.806 Ma, younger bound-0.781 Ma)
|  | Pliocene | Pliocene (older bound-5.332 Ma, younger bound-2.588 Ma)
|  | Neogene | Neogene (older bound-23.03 Ma, younger bound-2.588 Ma)
|  | Late/Upper Pleistocene | Late/Upper Pleistocene (older bound-0.126 Ma, younger bound-0.0117 Ma)
|  | Ionian | Ionian (older bound-0.781 Ma, younger bound-0.126 Ma)
|  | Cromerian complex | Cromerian complex
|  | Bavelian | Bavelian
|  | Holsteinian | Holsteinian
|  | Elsterian | Elsterian
|  | Eocene | Eocene (older bound-55.8 +/-0.2 Ma, younger bound-33.9 +/-0.1 Ma)
|  | Chattian | Chattian (older bound-28.4 +/-0.1 Ma, younger bound-23.03 Ma)
|  | Oligocene | Oligocene (older bound-33.9 +/-0.1 Ma, younger bound-23.03 Ma)
|  | Lutetian | Lutetian (older bound-48.6 +/-0.2 Ma, younger bound-40.4 +/-0.2 Ma)
|  | Bartonian | Bartonian (older bound-40.4 +/-0.2 Ma, younger bound-37.2 +/-0.1 Ma)
|  | Priabonian | Priabonian (older bound-37.2 +/-0.1 Ma, younger bound-33.9 +/-0.1 Ma)
|  | Paleogene | Paleogene (older bound-65.5 +/-0.3 Ma, younger bound-23.03 Ma)
|  | Burdigalian | Burdigalian (older bound-20.43 Ma, younger bound-15.97 Ma)
|  | Aquitanian | Aquitanian (older bound-23.03 Ma, younger bound-20.43 Ma)
|  | Saalian | Saalian
|  | Eemian | Eemian
|  | Weichselian | Weichselian
|  | Pleistocene | Pleistocene (older bound-2.588 Ma, younger bound-0.0117 Ma)
|  | Holocene | Holocene (older bound-0.0117 Ma, younger bound-0.0 Ma)
|  | Quaternary | Quaternary (older bound-2.588 Ma, younger bound-0.0 Ma)
|  | Cenozoic | Cenozoic (older bound-65.5 +/-0.3 Ma, younger bound-0.0 Ma)
|  | Ladinian | Ladinian (older bound-237 +/-2 Ma, younger bound-228.7 Ma)
|  | Rhaetian | Rhaetian (older bound-203.6 +/-1.5 Ma, younger bound-199.6 +/-0.6 Ma)
|  | Norian | Norian (older bound-216.5 +/-2 Ma, younger bound-203.6 +/-1.5 Ma)
|  | Triassic | Triassic (older bound-251 +/-0.4 Ma, younger bound-199.6 +/-0.6 Ma)
|  | Guadalupian | Guadalupian (older bound-270.6 +/-0.7 Ma, younger bound-260.4 +/-0.7 Ma)
|  | Changhsingian | Changhsingian (older bound-253.8 +/-0.7 Ma, younger bound-251 +/-0.4 Ma)
|  | Wuchiapingian | Wuchiapingian (older bound-260.4 +/-0.7 Ma, younger bound-253.8 +/-0.7 Ma)
|  | Permian | Permian (older bound-299 +/-0.8 Ma, younger bound-251 +/-0.4 Ma)
|  | Lopingian | Lopingian (older bound-260.4 +/-0.7 Ma, younger bound-251 +/-0.4 Ma)
|  | Induan | Induan (older bound-251 +/-0.4 Ma, younger bound-249.5 Ma)
|  | Paleozoic | Paleozoic (older bound-542 +/-1 Ma, younger bound-251 +/-0.4 Ma)
|  | Early/Lower Triassic | Early/Lower Triassic (older bound-251 +/-0.4 Ma, younger bound-245.9 Ma)
|  | Olenekian | Olenekian (older bound-249.5 Ma, younger bound-245.9 Ma)
|  | Anisian | Anisian (older bound-245.9 Ma, younger bound-237 +/-2 Ma)
|  | Selandian | Selandian (older bound-61.1 Ma, younger bound-58.7 +/-0.2 Ma)
|  | Mesozoic | Mesozoic (older bound-251 +/-0.4 Ma, younger bound-65.5 +/-0.3 Ma)
|  | Danian | Danian (older bound-65.5 +/-0.3 Ma, younger bound-61.1 Ma)
|  | Cretaceous | Cretaceous (older bound-145.5 +/-4 Ma, younger bound-65.5 +/-0.3 Ma)
|  | Campanian | Campanian (older bound-83.5 +/-0.7 Ma, younger bound-70.6 +/-0.6 Ma)
|  | Maastrichtian | Maastrichtian (older bound-70.6 +/-0.6 Ma, younger bound-65.5 +/-0.3 Ma)
|  | Coniacian | Coniacian (older bound-88.6 Ma, younger bound-85.8 +/-0.7 Ma)
|  | Santonian | Santonian (older bound-85.8 +/-0.7 Ma, younger bound-83.5 +/-0.7 Ma)
|  | Paleocene | Paleocene (older bound-65.5 +/-0.3 Ma, younger bound-55.8 +/-0.2 Ma)
|  | Thanetian | Thanetian (older bound-58.7 +/-0.2 Ma, younger bound-55.8 +/-0.2 Ma)
|  | Tithonian | Tithonian (older bound-150.8 +/-4 Ma, younger bound-145.5 +/-4 Ma)
|  | Oxfordian | Oxfordian (older bound-161.2 +/-4 Ma, younger bound-155.6 Ma)
|  | Kimmeridgian | Kimmeridgian (older bound-155.6 Ma, younger bound-150.8 +/-4 Ma)
|  | Early/Lower Jurassic | Early/Lower Jurassic (older bound-199.6 +/-0.6 Ma, younger bound-175.6 +/-2 Ma)
|  | Aalenian | Aalenian (older bound-175.6 +/-2 Ma, younger bound-171.6 +/-3 Ma)
|  | Toarcian | Toarcian (older bound-183 +/-1.5 Ma, younger bound-175.6 +/-2 Ma)
|  | Callovian | Callovian (older bound-164.7 +/-4 Ma, younger bound-161.2 +/-4 Ma)
|  | Middle Jurassic | Middle Jurassic (older bound-175.6 +/-2 Ma, younger bound-161.2 +/-4 Ma)
|  | Bajocian | Bajocian (older bound-171.6 +/-3 Ma, younger bound-167.7 +/-3.5 Ma)
|  | Bathonian | Bathonian (older bound-167.7 +/-3.5 Ma, younger bound-164.7 +/-4 Ma)
|  | Early/Lower Cretaceous | Early/Lower Cretaceous (older bound-145.5 +/-4 Ma, younger bound-99.6 +/-0.9 Ma)
|  | Cenomanian | Cenomanian (older bound-99.6 +/-0.9 Ma, younger bound-93.6 +/-0.8 Ma)
|  | Late/Upper Jurassic | Late/Upper Jurassic (older bound-161.2 +/-4 Ma, younger bound-145.5 +/-4 Ma)
|  | Jurassic | Jurassic (older bound-199.6 +/-0.6 Ma, younger bound-145.5 +/-4 Ma)
|  | Berriasian | Berriasian (older bound-145.5 +/-4 Ma, younger bound-140.2 +/-3 Ma)
|  | Hauterivian | Hauterivian (older bound-133.9 Ma, younger bound-130 +/-1.5 Ma)
|  | Barremian | Barremian (older bound-130 +/-1.5 Ma, younger bound-125 +/-1 Ma)
|  | Aptian | Aptian (older bound-125 +/-1 Ma, younger bound-112 +/-1 Ma)
|  | Albian | Albian (older bound-112 +/-1 Ma, younger bound-99.6 +/-0.9 Ma)
|  | Turonian | Turonian (older bound-93.6 +/-0.8 Ma, younger bound-88.6 Ma)
|  | Asselian | Asselian (older bound-299 +/-0.8 Ma, younger bound-294.6 +/-0.8 Ma)
|  | Carboniferous | Carboniferous (older bound-359.2 +/-2.5 Ma, younger bound-299 +/-0.8 Ma)
|  | Pennsylvanian | Pe<br/>sylvanian (older bound-318.1 +/-1.3 Ma, younger bound-299 +/-0.8 Ma)
|  | Capitanian | Capitanian (older bound-265.8 +/-0.7 Ma, younger bound-260.4 +/-0.7 Ma)
|  | Wordian | Wordian (older bound-268 +/-0.7 Ma, younger bound-265.8 +/-0.7 Ma)
|  | Roadian | Roadian (older bound-270.6 +/-0.7 Ma, younger bound-268 +/-0.7 Ma)
|  | Cisuralian | Cisuralian (older bound-299 +/-0.8 Ma, younger bound-270.6 +/-0.7 Ma)
|  | Artinskian | Artinskian (older bound-284.4 +/-0.7 Ma, younger bound-275.6 +/-0.7 Ma)
|  | Devonian | Devonian (older bound-416 +/-2.8 Ma, younger bound-359.2 +/-2.5 Ma)
|  | Visean | Visean (older bound-345.3 +/-2.1 Ma, younger bound-328.3 +/-1.6 Ma)
|  | Tournaisian | Tournaisian (older bound-359.2 +/-2.5 Ma, younger bound-345.3 +/-2.1 Ma)
|  | Gzhelian | Gzhelian (older bound-303.4 +/-0.9 Ma, younger bound-299 +/-0.8 Ma)
|  | Kasimovian | Kasimovian (older bound-307.2 +/-1 Ma, younger bound-303.4 +/-0.9 Ma)
|  | Late/Upper Pennsylvanian | Late/Upper Pe<br/>sylvanian (older bound-307.2 +/-1 Ma, younger bound-299 +/-0.8 Ma)
|  | Mississippian | Mississippian (older bound-359.2 +/-2.5 Ma, younger bound-318.1 +/-1.3 Ma)
|  | Serpukhovian | Serpukhovian (older bound-328.3 +/-1.6 Ma, younger bound-318.1 +/-1.3 Ma)
|  | Moscovian | Moscovian (older bound-311.7 +/-1.1 Ma, younger bound-307.2 +/-1 Ma)
|  | Bashkirian | Bashkirian (older bound-318.1 +/-1.3 Ma, younger bound-311.7 +/-1.1 Ma)
|  | Early/Lower Ordovician | Early/Lower Ordovician (older bound-488.3 +/-1.7 Ma, younger bound-471.8 +/-1.6 Ma)
|  | Dapingian | Dapingian (older bound-471.8 +/-1.6 Ma, younger bound-468.1 +/-1.6 Ma)
|  | Darriwilian | Darriwilian (older bound-468.1 +/-1.6 Ma, younger bound-460.9 +/-1.6 Ma)
|  | Sandbian | Sandbian (older bound-460.9 +/-1.6 Ma, younger bound-455.8 +/-1.6 Ma)
|  | Katian | Katian (older bound-455.8 +/-1.6 Ma, younger bound-445.6 +/-1.5 Ma)
|  | Hirnantian | Hirnantian (older bound-445.6 +/-1.5 Ma, younger bound-443.7 +/-1.5 Ma)
|  | Late/Upper Ordovician | Late/Upper Ordovician (older bound-460.9 +/-1.6 Ma, younger bound-443.7 +/-1.5 Ma)
|  | Ordovician | Ordovician (older bound-488.3 +/-1.7 Ma, younger bound-443.7 +/-1.5 Ma)
|  | Aeronian | Aeronian (older bound-439 +/-1.8 Ma, younger bound-436 +/-1.9 Ma)
|  | Rhuddanian | Rhuddanian (older bound-443.7 +/-1.5 Ma, younger bound-439 +/-1.8 Ma)
|  | Homerian | Homerian (older bound-426.2 +/-2.4 Ma, younger bound-422.9 +/-2.5 Ma)
|  | Wenlock | Wenlock (older bound-428.2 +/-2.3 Ma, younger bound-422.9 +/-2.5 Ma)
|  | Llandovery | Llandovery (older bound-443.7 +/-1.5 Ma, younger bound-428.2 +/-2.3 Ma)
|  | Sheinwoodian | Sheinwoodian (older bound-428.2 +/-2.3 Ma, younger bound-426.2 +/-2.4 Ma)
|  | Ludlow | Ludlow (older bound-422.9 +/-2.5 Ma, younger bound-418.7 +/-2.7 Ma)
|  | Pridoli | Pridoli (older bound-418.7 +/-2.7 Ma, younger bound-416 +/-2.8 Ma)
|  | Gorstian | Gorstian (older bound-422.9 +/-2.5 Ma, younger bound-421.3 +/-2.6 Ma)
|  | Ludfordian | Ludfordian (older bound-421.3 +/-2.6 Ma, younger bound-418.7 +/-2.7 Ma)
|  | Telychian | Telychian (older bound-436 +/-1.9 Ma, younger bound-428.2 +/-2.3 Ma)
|  | Silurian | Silurian (older bound-443.7 +/-1.5 Ma, younger bound-416 +/-2.8 Ma)
|  | Givetian | Givetian (older bound-391.8 +/-2.7 Ma, younger bound-385.3 +/-2.6 Ma)
|  | Eifelian | Eifelian (older bound-397.5 +/-2.7 Ma, younger bound-391.8 +/-2.7 Ma)
|  | Early/Lower Devonian | Early/Lower Devonian (older bound-416 +/-2.8 Ma, younger bound-397.5 +/-2.7 Ma)
|  | Emsian | Emsian (older bound-407 +/-2.8 Ma, younger bound-397.5 +/-2.7 Ma)
|  | Famennian | Fame<br/>ian (older bound-374.5 +/-2.6 Ma, younger bound-359.2 +/-2.5 Ma)
|  | Frasnian | Frasnian (older bound-385.3 +/-2.6 Ma, younger bound-374.5 +/-2.6 Ma)
|  | Middle Devonian | Middle Devonian (older bound-397.5 +/-2.7 Ma, younger bound-385.3 +/-2.6 Ma)
|  | Pragian | Pragian (older bound-411.2 +/-2.8 Ma, younger bound-407 +/-2.8 Ma)
|  | Lochkovian | Lochkovian (older bound-416 +/-2.8 Ma, younger bound-411.2 +/-2.8 Ma)
|  | Precambrian | Precambrian (older bound-4600.0 Ma, younger bound-542.0 Ma)
|  | Orosirian 2 * | Orosirian 2 * (older bound-1960.0 Ma, younger bound-1920.0 Ma)
|  | Orosirian 3 * | Orosirian 3 * (older bound-1920.0 Ma, younger bound-1880.0 Ma)
|  | Orosirian 4 * | Orosirian 4 * (older bound-1880.0 Ma, younger bound-1870.0 Ma)
|  | Rhyacian | Rhyacian (older bound-2300.0 Ma, younger bound-2050.0 Ma)
|  | Orosirian 7 * | Orosirian 7 * (older bound-1820.0 Ma, younger bound-1800.0 Ma)
|  | Orosirian 6 * | Orosirian 6 * (older bound-1840.0 Ma, younger bound-1820.0 Ma)
|  | Paleoproterozoic | Paleoproterozoic (older bound-2500.0 Ma, younger bound-1600.0 Ma)
|  | Statherian 4 * | Statherian 4 * (older bound-1660.0 Ma, younger bound-1600.0 Ma)
|  | Statherian | Statherian (older bound-1800.0 Ma, younger bound-1600.0 Ma)
|  | Statherian 2 * | Statherian 2 * (older bound-1770.0 Ma, younger bound-1740.0 Ma)
|  | Statherian 3 * | Statherian 3 * (older bound-1740.0 Ma, younger bound-1660.0 Ma)
|  | Orosirian | Orosirian (older bound-2050.0 Ma, younger bound-1800.0 Ma)
|  | Statherian 1 * | Statherian 1 * (older bound-1800.0 Ma, younger bound-1770.0 Ma)
|  | Calymmian 2 * | Calymmian 2 * (older bound-1520.0 Ma, younger bound-1470.0 Ma)
|  | Calymmian 1 * | Calymmian 1 * (older bound-1600.0 Ma, younger bound-1520.0 Ma)
|  | Calymmian 4 * | Calymmian 4 * (older bound-1440.0 Ma, younger bound-1400.0 Ma)
|  | Calymmian 3 * | Calymmian 3 * (older bound-1470.0 Ma, younger bound-1440.0 Ma)
|  | Calymmian | Calymmian (older bound-1600.0 Ma, younger bound-1400.0 Ma)
|  | Ectasian 1 * | Ectasian 1 * (older bound-1400.0 Ma, younger bound-1360.0 Ma)
|  | Ectasian 2 * | Ectasian 2 * (older bound-1360.0 Ma, younger bound-1270.0 Ma)
|  | Ectasian 3 * | Ectasian 3 * (older bound-1270.0 Ma, younger bound-1250.0 Ma)
|  | Ectasian 4 * | Ectasian 4 * (older bound-1250.0 Ma, younger bound-1200.0 Ma)
|  | Stenian 1 * | Stenian 1 * (older bound-1200.0 Ma, younger bound-1130.0 Ma)
|  | Tonian 1 * | Tonian 1 * (older bound-1000.0 Ma, younger bound-910.0 Ma)
|  | Mesoproterozoic | Mesoproterozoic (older bound-1600.0 Ma, younger bound-1000.0 Ma)
|  | Stenian | Stenian (older bound-1200.0 Ma, younger bound-1000.0 Ma)
|  | Stenian 2 * | Stenian 2 * (older bound-1130.0 Ma, younger bound-1000.0 Ma)
|  | Cryogenian | Cryogenian (older bound-850.0 Ma, younger bound-635.0 Ma)
|  | Ediacaran | Ediacaran (older bound-635.0 Ma, younger bound-542.0 Ma)
|  | Tonian 2 * | Tonian 2 * (older bound-910.0 Ma, younger bound-850.0 Ma)
|  | Tonian | Tonian (older bound-1000.0 Ma, younger bound-850.0 Ma)
|  | Neoproterozoic | Neoproterozoic (older bound-1000.0 Ma, younger bound-542.0 Ma)
|  | Fortunian | Fortunian (older bound-542 +/-1 Ma, younger bound-528.0 Ma)
|  | Cambrian-Stage 2 | Cambrian-Stage 2 (older bound-528.0 Ma, younger bound-521.0 Ma)
|  | Terreneuvian | Terreneuvian (older bound-542 +/-1 Ma, younger bound-521.0 Ma)
|  | Cambrian-Stage 3 | Cambrian-Stage 3 (older bound-521.0 Ma, younger bound-515.0 Ma)
|  | Proterozoic | Proterozoic (older bound-2500.0 Ma, younger bound-542.0 Ma)
|  | Cambrian-Series 2 | Cambrian-Series 2 (older bound-521.0 Ma, younger bound-510.0 Ma)
|  | Drumian | Drumian (older bound-506.5 Ma, younger bound-503.0 Ma)
|  | Cambrian-Series 3-Stage 5 | Cambrian-Series 3-Stage 5 (older bound-510.0 Ma, younger bound-506.5 Ma)
|  | Furongian | Furongian (older bound-499.0 Ma, younger bound-488.3 +/-1.7 Ma)
|  | Cambrian | Cambrian (older bound-542 +/-1 Ma, younger bound-488.3 +/-1.7 Ma)
|  | Cambrian-Stage 9 | Cambrian-Stage 9 (older bound-496.0 Ma, younger bound-492.0 Ma)
|  | Cambrian-Stage 10 | Cambrian-Stage 10 (older bound-492.0 Ma, younger bound-488.3 +/-1.7 Ma)
|  | Cambrian-Series 3 | Cambrian-Series 3 (older bound-510.0 Ma, younger bound-499.0 Ma)
|  | Paibian | Paibian (older bound-499.0 Ma, younger bound-496.0 Ma)
|  | Guzhangian | Guzhangian (older bound-503.0 Ma, younger bound-499.0 Ma)
|  | Floian | Floian (older bound-478.6 +/-1.7 Ma, younger bound-471.8 +/-1.6 Ma)
|  | Tremadocian | Tremadocian (older bound-488.3 +/-1.7 Ma, younger bound-478.6 +/-1.7 Ma)
|  | Neoarchean 2 * | Neoarchean 2 * (older bound-2650.0 Ma, younger bound-2500.0 Ma)
|  | Hadean (informal) | Hadean (informal Ma) (older bound-4600.0 Ma, younger bound-4000.0 Ma)
|  | Paleoarchean | Paleoarchean (older bound-3600.0 Ma, younger bound-3200.0 Ma)
|  | Eoarchean | Eoarchean (older bound-4000.0 Ma, younger bound-3600.0 Ma)
|  | Neoarchean 1 * | Neoarchean 1 * (older bound-2800.0 Ma, younger bound-2650.0 Ma)
|  | Mesoarchean | Mesoarchean (older bound-3200.0 Ma, younger bound-2800.0 Ma)
|  | Archean | Archean (older bound-4000.0 Ma, younger bound-2500.0 Ma)
|  | Neoarchean | Neoarchean (older bound-2800.0 Ma, younger bound-2500.0 Ma)
|  | Siderian 1 * | Siderian 1 * (older bound-2500.0 Ma, younger bound-2400.0 Ma)
|  | Siderian 2 * | Siderian 2 * (older bound-2400.0 Ma, younger bound-2300.0 Ma)
|  | Siderian | Siderian (older bound-2500.0 Ma, younger bound-2300.0 Ma)
|  | Middle Triassic | Middle Triassic (older bound-245.9 Ma, younger bound-228.7 Ma)
|  | Late/Upper Triassic | Late/Upper Triassic (older bound-228.7 Ma, younger bound-199.6 +/-0.6 Ma)
|  | Sakmarian | Sakmarian (older bound-294.6 +/-0.8 Ma, younger bound-284.4 +/-0.7 Ma)
|  | Kungurian | Kungurian (older bound-275.6 +/-0.7 Ma, younger bound-270.6 +/-0.7 Ma)
|  | Messinian | Messinian (older bound-7.246 Ma, younger bound-5.332 Ma)
|  | Tortonian | Tortonian (older bound-11.608 Ma, younger bound-7.246 Ma)
|  | Late/Upper Cretaceous | Late/Upper Cretaceous (older bound-99.6 +/-0.9 Ma, younger bound-65.5 +/-0.3 Ma)
|  | Rupelian | Rupelian (older bound-33.9 +/-0.1 Ma, younger bound-28.4 +/-0.1 Ma)
|  | Ypresian | Ypresian (older bound-55.8 +/-0.2 Ma, younger bound-48.6 +/-0.2 Ma)
|  | Valanginian | Valanginian (older bound-140.2 +/-3 Ma, younger bound-133.9 Ma)
|  | Orosirian 1 * | Orosirian 1 * (older bound-2050.0 Ma, younger bound-1960.0 Ma)
|  | Orosirian 5 * | Orosirian 5 * (older bound-1870.0 Ma, younger bound-1840.0 Ma)
|  | Ectasian | Ectasian (older bound-1400.0 Ma, younger bound-1200.0 Ma)
|  | Cambrian-Stage 4 | Cambrian-Stage 4 (older bound-515.0 Ma, younger bound-510.0 Ma)
|  | Middle Ordovician | Middle Ordovician (older bound-471.8 +/-1.6 Ma, younger bound-460.9 +/-1.6 Ma)
|  | Late/Upper Devonian | Late/Upper Devonian (older bound-385.3 +/-2.6 Ma, younger bound-359.2 +/-2.5 Ma)
Thematic Classification Value | -- Definition -- List of thematic classifications for geologic features.
Thematic Class Value | -- Definition -- Values for thematic classification of geologic features.
Mineral Occurrence Type Value | -- Definition -- The type of mineral occurrence. | mineral deposit | A mass of naturally occurring mineral material, e.g. metal ores or non-metallic minerals, usually of economic value, without regard to mode of origin. Accumulations of coal and petroleum may or may not be included.
|  | ore deposit | The naturally occurring material from which a mineral or minerals of economic value can be extracted at a reasonable profit.
|  | occurrence | Any ore or economic mineral in any concentration found in bedrock or as float.
|  | prospect | An area that is a potential site of mineral deposits, based on preliminary exploration, previous exploration. A geologic or geophysical anomaly, especially one recommended for additional exploration.
|  | province | Geologic provinces classified by mineral resources.
|  | district | Geologic districts classified by mineral resources.
|  | field | A region or area that possesses or is characterized by a particular mineral resource.
|  | lode | A mineral deposit consisting of a zone of veins, veinlets, disseminations, or planar breccias.
|  | mineralized zone | A coherent zone of mineralized material within a mineral deposit. This may correspond to a lode, or vein, or orebody, or any similar subdivision of a larger mineral deposit.
|  | project | An informal grouping of mineral deposits that is commonly used by mining or exploration companies in reporting exploration results, resources/reserves, and production figures.
Enduse Potential Value | -- Definition -- Values indicating the end-use potential of the mineral. -- Description -- <font color="#211d1e">EXAMPLE: </font>for energy, fertilizer, building raw material etc.<font color="#211d1e"></font> | metallic minerals | Mineral occurrences including any type of metallic mineral.
|  | non-metallic minerals | Mineral occurrences including any type of non-metallic mineral.
|  | recycled waste | Mineral occurrences including metals or minerals coming from mining waste treatment.
|  | base metals | Mineral occurrences including Aluminium; Copper; Lead; Lead + Zinc; Tin; Zinc
|  | building raw material | Mineral occurrences including Aggregate; Dimension & ornamental stones (granite, gabbro, travertine,etc.); Gypsum, anhydrite; Cement limestone; Limestone for lime; Marble.
|  | ceramic and refractory | Mineral occurrences including common clays (brick, tile); White-firing clays (refractory and ceramic clays); Dolomite; Feldspar, nepheline; Kaolin; Andalusite group (andalusite, kyanite, sillimanite).
|  | speciality and other industrialRocks and minerals | Mineral occurrences including Abrasives: garnet, staurolite, corundum; Asbestos (antophyllite, chrysotile, crocidolite); Attapulgite, sepiolite (clay); Bentonite (clay); Limestone, calcite (filler); Diatomite (kieselguhr); Graphite; Mica; Perlite; Quartz (massive / block for ferrosilicon); Quartz, optical & piezoelectrical use; Silica sand; Talc, pyrophyllite; Vermiculite; Wollastonite.
|  | fertilizer | Mineral occurrences including Phosphate; Potash (sylvite, carnalite).
|  | precious and semi-precious stones | Mineral occurrences including Diamond (industrial and gemstone); Emerald; Ruby, Sapphire, Corundum (gemstone); Beryls, quartz, tourmalines, garnets, topaz, peridot, zircon, etc. (gemstones).
|  | chemical minerals | Mineral occurrences including Borates; Barite; Fluorite; Magnesium (magnesite); Sodium sulphate; Sodium carbonate (trona); Pyrite; Sulphur; Rock salt; Strontium; Zeolites.
|  | energy cover minerals | Mineral occurrences including Bituminous sandstone/limestone, oil shale; Coal; Lignite; Peat; Thorium; Uranium.
|  | Non-metallic minerals (with more dedicated end uses) | Non-metallic minerals (with more dedicated end uses)
|  | Chemical | Borates; Barite; Fluorite; Magnesium (magnesite); Sodium sulphate; Sodium carbonate (trona); Pyrite; Sulphur; Rock salt; Strontium; Zeolites
|  | Energy | Bituminous sandstone/limestone, oil shale; Coal; Lignite; Peat; Thorium; Uranium
|  | metal industry | Metal ore directly used to produce metals and minerals used in their processing
|  | construction | Material used in the construction industry. Includes aggregate, dimension & ornamental stones (granite, gabbro, travertine, etc.), gypsum, anhydrite, cement limestone, limestone for lime, marble, sand and gravel.
|  | industrialMinerals | Material used in the manufacture of a product by an industrial process, or in the treatment of a product
|  | energy minerals | Raw materials in the energy industry. Includes oil, gas, bituminous sandstone and limestone, oil shale, coal, lignite, peat, thorium, uranium.
|  | mineral specimens | Resource end use is for sale to collectors and for education
|  | agriculture | Material used for agricultural or horticultural purposes as a fertiliser, soil conditioner or improver.
|  | building and dimension stone | Natural Stone used in a block, flag or slate form for construction or decorative purposes, or artifacts, e.g. millstones.
|  | engineering clay | Clay or shale with particular properties, used for a civil engineering purpose other than as a fill, e.g. liner for landfill, flood defence
|  | industrial product treatment | Material directly used in the treatment or enhancement of an industrial product, i.e. paper coatings.
|  | foundry minerals | Material used as a part of the process in the manufacture of a metallic product.
|  | construction aggregates | Any of several hard, inert materials, such as sand, gravel, slag, or crushed stone, used for mixing with a cementing or bituminous material to form concrete or asphalt or used alone, as in railroad ballast or graded fill. Excludes materials for cement making and plaster making.
|  | cement-making material | Material directly used in the manufacture of cement or mortar.
|  | plaster and plaster board | Material directly used in the manufacture of a plaster or plasterboard.
|  | structural clay products | Material used as a raw material for the manufacture of structural clay products, i.e. Bricks, pipes and tiles.
|  | agricultural lime | Direct application of chalk, limestone or dolomite for soil conditioning
|  | horticultural | Horticultural uses e.g. sand for top dressing, peat
|  | fossil fuel use | Material has potential for energy production through burning
|  | nuclear energy source | Material has potential for energy production through use in nuclear reactor
|  | drilling minerals | Material has potential for use in borehole drilling processes, e.g. as a mud weight or viscosity additive.
|  | abrasive minerals | Naturally occurring abrasives.
|  | glass manufacturing minerals | General use in the glass making industry, including fluxes.
|  | landscaping | Soil and aggregates used for landscaping
|  | iron and ferro-alloy metals | Mineral occurrences including Cobalt; Chromium; Iron; Manganese; Molybdenum; Niobium; Nickel; Vanadium; Tungsten.
|  | speciality and rare metals | Mineral occurrences including Beryllium; Bismuth; Cadmium; Germanium, Gallium; Hafnium; Mercury; Indium; Lithium; Rubidium, Cesium; Rhenium; Rare Earths (undifferentiated); Antimony; Selenium; Tantalum; Tellurium; Titanium (ilmenite, rutile); Zirconium (zircon, baddeleyite).
|  | precious metals | Mineral occurrences including Silver; Gold; Platinoids in general.
|  | Speciality and other industrialRocks and minerals | Abrasives: garnet, staurolite, corundum; Asbestos (antophyllite, chrysotile, crocidolite); Attapulgite, sepiolite (clay); Bentonite (clay); Limestone, calcite (filler); Diatomite (kieselguhr); Graphite; Mica; Perlite; Quartz (massive / block for ferrosilicon); Quartz, optical & piezoelectrical use; Silica sand; Talc, pyrophyllite; Vermiculite; Wollastonite
ER Material Role Code | -- Definition -- The role the EarthMaterial plays in the EarthResourceDescription
Exploration Activity Type Code | -- Definition -- The type of exploration activity carried out
Exploration Result Code | -- Definition -- The result of the exploration activity
Importance Value | -- Definition -- Values indicating the importance of the commodity for the Earth Resource. -- Description -- Such a ranking is based on a statistical study of a large set of deposits throughout the world to ensure that it is valid. It is made using histograms allowing for each commodity to define class boundaries and what is a very large, a large, a medium-sized etc deposit for this commodity.. This classification is based on the potential or endowment: reserves + resources. | Very large deposit | Several commodities may be of interest inside a deposit. A deposit may be a very large deposit for one commodity (this commodity is the main one) and a different-sized deposit for some other commodities. Such a ranking is based on a statistical study of a large set of deposits throughout the world to ensure that it is valid. It is made using histograms allowing for each commodity to define class boundaries. This classification is based on the potential or endowment: reserves + resources.
|  | Large deposit | Several commodities may be of interest inside a deposit. A deposit may be a large deposit for one commodity (this commodity is the main one) and a different-sized deposit for some other commodities. Such a ranking is based on a statistical study of a large set of deposits throughout the world to ensure that it is valid. It is made using histograms allowing for each commodity to define class boundaries. This classification is based on the potential or endowment: reserves + resources.
|  | Medium sized deposit | Several commodities may be of interest inside a deposit. A deposit may be a medium-sized deposit for one commodity (this commodity is the main one) and a different-sized deposit for some other commodities. Such a ranking is based on a statistical study of a large set of deposits throughout the world to ensure that it is valid. It is made using histograms allowing for each commodity to define class boundaries. This classification is based on the potential or endowment: reserves + resources.
|  | Small deposit | Several commodities may be of interest inside a deposit. A deposit may be a small deposit for one commodity (this commodity is the main one) and a different-sized deposit for some other commodities. Such a ranking is based on a statistical study of a large set of deposits throughout the world to ensure that it is valid. It is made using histograms allowing for each commodity to define class boundaries. This classification is based on the potential or endowment: reserves + resources.
|  | Occurrence | Any ore or economic mineral in any concentration found in bedrock or as float; esp. a valuable mineral in sufficient concentration to suggest further exploration.
Commodity Code Value | -- Definition -- Values indicating the type of commodity. -- Description -- EXAMPLE: Cu, Au, Dimension Stone etc. | evaporite | Water-soluble mineral sediment or sedimentary rock that results from precipitation of salts concentrated in an an aqueous solution by evaporation or other natural chemical processes.
|  | smokey quartz | Smoky quartz is a brown to black variety of quartz - http://en.wikipedia.org/wiki/Smoky_quartz
|  | silica | Silicon dioxide, also known as silica (from the Latin silex), is a chemical compound that is a dioxide of silicon with the chemical formula SiO2 - http://en.wikipedia.org/wiki/Silica
|  | direct use commodity | Commodity mined and used directly as product, in many cases with some sort of 'beneficiation'.
|  | greenstone | Commercial greenstones are the result of the metamorphosis of basaltic rocks. Greenstone is named because of the predominance of greenish minerals, such as actinolite, chlorite, or epidote. http://minerals.usgs.gov/minerals/pubs/commodity/stone_dimension/myb1-2007-stond.pdf
|  | sand and gravel | Durable rock fragments (silicates, flints, etc) with a size range: 0.063 mm - 80mm, derived from the weathering, erosion and transport of rocks by glacial or fluvial processes. Used for aggregate purposes and construction fill.
|  | bauxite | A residual clay deposit, aluminous laterite, derived from the alteration of basalt lava, containing at least 50% Al(OH)3; used as a source of aluminium and as feedstock for ferrous aluminium sulphate water purification material. Used as proppant for hydraulic fracturing; used as abrasive. http://geology.com/minerals/bauxite.shtml
|  | direct shipping ore | Product of mining activity is bulk ore that ships from mine site directly to refinery to extract commodity.
|  | recycled aggregate | Recycled aggregates are materials produced by the recycling of construction and demolition waste. They can be crushed concrete, bricks or glass, asphalt planings (ie the surface layers of roads removed during roadworks) or spent rail ballast.
|  | natural secondary aggregate | Aggregates produced as a by-product of other mining or quarrying activities such as china clay waste, slate waste and colliery spoil
|  | manganese ore | Manganese ore occurs mainly as pyrolusite (MnO2) and rhodochrosite (MnCO3) at grades greater than 20% Mn. The ore is beneficiated via crushing, screening and separation before being directly shipped to be used in blast furnaces for steel manufacture. Manganese ore is also used in fertiliser manufacture, for batteries as manganese dioxide and as paint pigments without needing to be reduced to elemental manganese.
|  | hematite ore | Iron ore in which the iron-bearing mineral is greater that 50% hematite.
|  | magnetite ore | Iron ore in which the iron-bearing mineral is greater that 50% magnetite.
|  | pumice | A volcanic rock that consists of highly vesicular rough textured volcanic glass, which may or may not contain crystals. It is typically light colored. Scoria is another vesicular volcanic rock that differs from pumice in having larger vesicles and thicker vesicle walls and being dark colored and denser. - http://en.wikipedia.org/wiki/Pumice
|  | iron ore | Iron ores are rocks and minerals from which metallic iron can be economically extracted. The ores are usually rich in iron oxides and vary in color from dark grey, bright yellow, deep purple, to rusty red. The iron itself is usually found in the form of magnetite (Fe3O4), hematite Fe2O3), goethite (FeO(OH)), limonite (FeO(OH).n(H2O)) or siderite (FeCO3). Ores carrying very high quantities of hematite or magnetite (greater than ~60% iron) are known as "natural ore" or "direct shipping ore", meaning they can be fed directly into iron-making blast furnaces. most reserves of such ore have now been depleted. Iron ore is the raw material used to make pig iron, which is one of the main raw materials to make steel. 98% of the mined iron ore is used to make steel. - http://en.wikipedia.org/wiki/Iron_ore
|  | dimension stone | Dimension stone is natural stone or rock that has been selected and fabricated (i.e., trimmed, cut, drilled, ground, or other) to specific sizes or shapes. http://en.wikipedia.org/wiki/Dimension_stone
|  | crushed rock | Deposits quarried from a fresh face and broken by mechanical means into aggregate
|  | riprap | Boulder size rock used to armour shorelines, streambeds, bridge abutments, pilings and other shoreline structures against scour, water or ice erosion.
|  | industrial material | A compound Earth material, or rock product that is directly used for industrial purposes. Not a specific mineral constituent in the mined material.
|  | aggregate | Broad category for coarse particulate material used in construction, including sand, gravel, crushed stone, slag, recycled concrete and geosynthetic aggregates. - http://en.wikipedia.org/wiki/Construction_aggregate
|  | primary aggregate | Sand and gravel and crushed rock extracted from the ground
|  | limestone | Commercial limestones are rocks of sedimentary origin that primarily are composed of calcium carbonate with or without magnesium. Included in this category are limestone, dolomite, dolomitic limestone, and travertine, which is a calcitic rock that is precipitated from hot springs. http://minerals.usgs.gov/minerals/pubs/commodity/stone_dimension/myb1-2007-stond.pdf
|  | marble | Commercial marble includes metamorphosed limestones and serpentine rocks, all of which are capable of taking a polish. An important member of this classification is serpentine marble, which is also known as verde antique, and comprises green-to-black serpentine, which is a hydrous magnesium silicate mineral that is crisscrossed by veins of lighter minerals, such as calcite or dolomite. http://minerals.usgs.gov/minerals/pubs/commodity/stone_dimension/myb1-2007-stond.pdf
|  | slate | Commercial slate is a microgranular metamorphic rock formed by the recrystallization of clay sediments, such as claystone, shale, or siltstone. Characterized by excellent parallel cleavage, slates may be easily split into relatively thin slabs. http://minerals.usgs.gov/minerals/pubs/commodity/stone_dimension/myb1-2007-stond.pdf
|  | sandstone | Commercial sandstone is a lithified sand that chiefly comprises quartz or quartz and feldspar with a fragmental (clastic) texture. Sandstone contains interstitial cementing materials, such as calcite, clay, iron oxides, or silica. Arkose (abundant feldspar grains), graywacke (abundant angular rock fragments), and conglomerate (abundant rounded rock fragments) are included in this category. Other members of this category include bluestone, which is a dense, hard, fine-grained feldspathic sandstone that splits easily along planes into thin, smooth slabs; brownstone, which can be sawn or split, is a feldspathic sandstone of brown to reddish-brown color owing to abundant iron oxide; and flagstone, which is a sandstone, or sandy slate, typically red, tan or gray, that splits into large, thin slabs. http://minerals.usgs.gov/minerals/pubs/commodity/stone_dimension/myb1-2007-stond.pdf
|  | diatomite | 'Diatomaceous Earth' or 'kieselguhr', fine grained siliceous sediment composed of remains of diatoms (microscopic plants) derived from lacustrine deposits; used as fillers, absorbents, abrasives, an insulator and filter medium in the food industry
|  | industrialRock | Different kind of rock types, which are uses for industrial purposes.
|  | coal | Coal is a combustible black or brownish-black sedimentary rock composed primarily of carbon along with variable quantities of other elements, chiefly hydrogen, sulfur, oxygen, and nitrogen, derived from fossilized organic remains. Coal is subdivided in terms of rank. The hardest form or highest rank is anthracite coal, which can be regarded as metamorphic rock because of later exposure to elevated temperature and pressure. Intermediate rank coal is bituminous and low rank coal includes lignite. http://en.wikipedia.org/wiki/Coal
|  | anthracite | Anthracite is a hard, compact variety of mineral coal that has a high luster. It has the highest carbon content, the fewest impurities, and the highest calorific content of all types of coal (compared to bituminous coal and lignite). http://en.wikipedia.org/wiki/Anthracite
|  | nephelineSyenite | In the IUGS classification, the variety of foid syenite in which nepheline is the most abundant feldspathoid. - AGI - Glossary of geology
|  | perlite | 'Perlite' is a volcanic glass with sufficient water content to cause it to expand, or froth up, when heated, forming a lightweight granular aggregate; used in construction, insulation, packaging and agriculture
|  | laterite | Deeply weathered rock material, weakly consolidated, composed of relict quartz, and clays or oxide minerals produced by weathering of source rock. Used historically for building construction. http://en.wikipedia.org/wiki/Laterite
|  | carbonaceousMaterial | Accummulation rich in, or composed of carbon, normally derived from decomposed plant or animal matter. http://en.wikipedia.org/wiki/Carbonaceous
|  | organicMaterial | Earth material composed of organic compounds derived from the remains of dead organisms and their waste products in the environment. Larger molecules of organic matter can be formed from the polymerization of different parts of already broken down matter. - http://en.wikipedia.org/wiki/Organic_matter
|  | spongolite | Spongolite is a stone made almost entirely from fossilised sponges. It is light and porous. - http://en.wikipedia.org/wiki/Spongolite
|  | shell grit | Shell grit is coarsely ground or broken seashells. It is used, among other things, by birds as a source of calcium for egg shell production, and to aid digestion. - http://en.wikipedia.org/wiki/Shell_grit
|  | pozzolan | Pozzolan is a siliceous or siliceous and aluminous material which will react chemically with calcium hydroxide to form compounds possessing cementitious properties (ASTM C618). The broad definition of a pozzolan imparts no bearing on the origin of the material, only on its capability of reacting with calcium hydroxide and water.... The general definition of a pozzolan embraces a large number of materials which vary widely in terms of origin, composition and properties. - http://en.wikipedia.org/wiki/Pozzolan
|  | phosphateRock | Any rock that contains one or more phosphatic minerals of sufficient purity and quantity to permit its commercial use as a source of phosphatic compounds or elemental phosphorus. About 90% of the world's production is sedimentary phosphateRock, or phosphorite; the remainder is igneous rock rich in apatite.
|  | sand | Industrial sand is a term normally applied to high purity silica sand products with closely controlled sizing. It is a more precise product than common concrete and asphalt gravels. Silica is the name given to a group of minerals composed solely of silicon and oxygen, the two most abundant elements in the earth’s crust. - http://www.sand.org/What-is-Industrial-Sand
|  | aluminosilicate | Aluminosilicate minerals are minerals composed of aluminium, silicon, and oxygen, plus countercations. They are a major component of kaolin and other clay minerals.Andalusite, kyanite, and sillimanite are naturally occurring aluminosilicate minerals that have the composition Al2SiO5 - http://en.wikipedia.org/wiki/Aluminosilicate
|  | alunite | A trigonal hydrated aluminium potassium, sulfate mineral, KAl3(SO4)2(OH)6 mined for the manufacture of alum. http://www.webmineral.com/data/Alunite.shtml http://en.wikipedia.org/wiki/Alunite
|  | kyanite | Triclinic Al2SiO5 aluminium neosilicate mineral used primarily in refractory and ceramic products, including porcelain plumbing fixtures and dishware. It is also used in electronics, electrical insulators and abrasives. http://www.webmineral.com/data/Kyanite.shtml http://en.wikipedia.org/wiki/Kyanite
|  | carnallite | Carnallite is named for Prussian mining engineer, Rudolph von Carnall. It forms in marine evaporite deposits where sea water has been concentrated and exposed to prolonged evaporation.- http://www.galleries.com/Carnallite
|  | andalusite | Orthorhombic Al2SiO5 aluminium neosilicate mineral occurring in aluminous metamorphic rocks. http://webmineral.com/data/Andalusite.shtml
|  | foundry sand | Sand that when moistened or oiled tends to pack well and hold its shape. It is used in the process of sand casting. http://en.wikipedia.org/wiki/Foundry_sand
|  | frac sand | Frac sand is a high-purity quartz sand with very durable and very round grains. It is a crush-resistant material used in the hydraulic fracturing process to produce petroleum fluids, such as oil, natural gas and natural gas liquids from rock units that lack adequate pore space for these fluids to flow to a well. - http://geology.com/articles/frac-sand/
|  | industrialMineral | Commodity is a mineral or mineral group that is directly used for industrial purposes.
|  | oil shale | Fine-grained sedimentary rock, yielding significant quantities of oil upon decomposition by heating to high temperatures
|  | oil | Oil or petroleum consists of hydrocarbons of various molecular weights such as alkanes (pentane, hexane, heptane, octane) and other liquid organic compounds, typically recovered from drilling of underground reservoirs. http://en.wikipedia.org/wiki/Petroleum
|  | tar sand | Medium-grained sedimentary rock, yielding significant quantities of tar or oil upon decomposition by heating to high temperatures
|  | asphalt | Asphalt or bitumen is a sticky, black and highly viscous liquid or semi-solid form of petroleum. It may be found in natural deposits or may be a refined product http://en.wikipedia.org/wiki/Asphalt
|  | black coal | Bituminous coal or black coal is a moderately hard coal containing higher carbon and fewer impurities than lignite coal but of poorer quality than anthracite. Its coloration can be black or sometimes dark brown; often there are well-defined bands of bright and dull material within the seams. These distinctive sequences, which are classified according to either "dull, bright-banded" or "bright, dull-banded", is how bituminous coals are stratigraphically identified. - http://en.wikipedia.org/wiki/Black_coal
|  | brown coal | Lignite, often referred to as sub-bituminous or brown coal, is a soft brown combustible sedimentary rock that is formed from naturally compressed peat. It is considered the lowest rank of coal due to its relatively low heat content. It is mined in Bulgaria, Kosovo, Greece, Germany, Poland, Serbia, Russia, Turkey, the United States, Canada, India, Australia and many other parts of Europe and it is used almost exclusively as a fuel for steam-electric power generation. 25.7% of Germany's electricity comes from lignite power plants, while in Greece lignite provides about 50% of its power needs. - http://en.wikipedia.org/wiki/Brown_coal
|  | liquidHydrocarbons | liquidHydrocarbons consist of hydrocarbons of various molecular weights and other liquid or semi-solid organic compounds.
|  | reservoir gas | Natural gas derived from underground rock reservoirs typically containing methane with lesser amounts of ethane, propane, butane and pentane. Natural gas is commonly associated with liquid petroleum in the reservoirs but is extracted and managed differently.
|  | gaseous hydrocarbons | Natural gas is a hydrocarbon gas mixture consisting primarily of methane, but commonly includes varying amounts of other higher alkanes and even a lesser percentage of carbon dioxide, nitrogen, and hydrogen sulfide. http://en.wikipedia.org/wiki/Natural_gas
|  | peat | An accumulation of partially decayed vegetation or organic matter that forms in wetland conditions, where flooding obstructs flows of oxygen from the atmosphere, slowing rates of decomposition. Peat is commonly harvested as an important source of fuel in certain parts of the world. http://en.wikipedia.org/wiki/Peat
|  | gas hydrate | Gas hydrate, is a solid clathrate compound (more specifically, a clathrate hydrate) in which a large amount of methane is trapped within a crystal structure of water, forming a solid similar to ice. Significant deposits of methane clathrate have been found under sediments on the ocean floors of the Earth. http://en.wikipedia.org/wiki/Gas_hydrate
|  | coal bed methane | Coal bed methane (CBM) or coal seam gas (CSG) is a form of natural gas extracted from coal beds. Coal bed methane contains very little heavier hydrocarbons such as propane or butane, and no natural-gas condensate. It often contains up to a few percent carbon dioxide. http://en.wikipedia.org/wiki/Coal_bed_methane
|  | apatite | Apatite is a group of calcium phosphate minerals, usually referring to hydroxylapatite, fluorapatite and chlorapatite, named for high concentrations of OH−, F− and Cl− ions, respectively, in the crystal. The formula of the admixture of the four most common endmembers is written as Ca10(PO4)6(OH,F,Cl)2, and the crystal unit cell formulae of the individual minerals are written as Ca10(PO4)6(OH)2, Ca10(PO4)6(F)2 and Ca10(PO4)6(Cl)2. - http://en.wikipedia.org/wiki/Apatite
|  | asbestos | One of six naturally occurring silicate minerals that occur in long (roughly 1:20 aspect ratio), thin, flexible fibrous crystals. - http://en.wikipedia.org/wiki/Asbestos
|  | baryte | An orthorhombic barium sulfate mineral BaSO4 used as a filler or extender, an addition to industrial products, or a weighting agent in petroleum well drilling mud. http://en.wikipedia.org/wiki/Baryte
|  | borate | Earth material that contains economically significant amounts of minerals containing a borate anion group, one of BO3, B2O5, B3O6, B2O4 , or [B(O,OH)4]. - http://en.wikipedia.org/wiki/Borate_minerals
|  | calcite | A trigonal calcium carbonate mineral CaCO3 used in large crystal form for optics and as compound additive for soil remediation, soil stabilization and concrete repair. http://www.webmineral.com/data/Calcite.shtml http://en.wikipedia.org/wiki/Calcite
|  | chlorite | The chlorites are a group of phyllosilicate minerals. Chlorites can be described by the following four endmembers based on their chemistry via substitution of the following four elements in the silicate lattice; Mg, Fe, Ni, and Mn. - http://en.wikipedia.org/wiki/Chlorite_group
|  | clay | Deposits mostly composed of microcrystalline phyllosilicate minerals containing variable amounts of water trapped in the mineral structure. - http://en.wikipedia.org/wiki/Clay
|  | corundum | Trigonal form of aluminium oxide Al2O3 with exceptional hardness used as an abrasive in sandpaper to machinery. http://www.webmineral.com/data/Corundum.shtml http://en.wikipedia.org/wiki/Corundum
|  | cryolite | Monoclinic sodium hexafluoroaluminate Na3AlF6, used as as a flux to dissolve aluminium from oxide minerals. Natural cryolite is rare so synthetic sodium aluminium fluoride is produced from the fluorite. http://www.webmineral.com/data/Cryolite.shtml http://en.wikipedia.org/wiki/Cryolite
|  | diamond | Cubic carbon allotrope of exceptional hardness used for cutting and grinding. http://www.webmineral.com/data/Diamond.shtml http://en.wikipedia.org/wiki/Diamond
|  | epsomite | Epsomite, or heptahydrite as it is known in chemistry circles, is one of only a few water soluble sulfate minerals. It is actually well known in most households as the artificially created epsom salt. Magnesium sulfate's medicinal uses were discovered from mineral waters at Epsom, England from where epsom salt and epsomite get their names. - http://www.galleries.com/Epsomite
|  | halloysite | Halloysite is a 1:1 aluminosilicate clay mineral with the empirical formula Al2Si2O5(OH)4. Its main constituents are aluminium (20.90%), silicon (21.76%) and hydrogen (1.56%). Halloysite typically forms by hydrothermal alteration of alumino-silicate minerals.[4] It can occur intermixed with dickite, kaolinite, montmorillonite and other clay minerals. - http://en.wikipedia.org/wiki/Halloysite
|  | bentonite | Bentonite is an absorbent aluminium phyllosilicate, essentially impure clay consisting mostly of montmorillonite. - http://en.wikipedia.org/wiki/Bentonite
|  | palygorskite | Palygorskite or attapulgite is a magnesium aluminium phyllosilicate with formula (Mg,Al)2Si4O10(OH)·4(H2O) that occurs in a type of clay soil common to the Southeastern United States. It is one of the types of fuller's earth. http://en.wikipedia.org/wiki/Attapulgite
|  | Fullers earth | Clay-rich Earth material that has the capability to decolorize oil or other liquids without chemical treatment. Fuller's earth typically consists of palygorskite (attapulgite) or bentonite. - http://en.wikipedia.org/wiki/Fuller%27s_earth
|  | kaolin | Rocks that are rich in kaolinite, a clay mineral with the chemical composition Al2Si2O5(OH)4. Kaolinite is a layered silicate mineral, with one tetrahedral sheet linked through oxygen atoms to one octahedral sheet of alumina octahedra. http://en.wikipedia.org/wiki/China_clay
|  | brick clay | End use is determined by the properties of the material therefore it is a valid commodity type
|  | chrysotile | Monoclinic or orthorhombic Mg3(Si2O5)(OH)4 fibrous asbestos mineral that can be spun and woven into fabric, used in asbestos cement roof sheets ceiling panels and for walls and floors. Chrysotile has been a component in joint compound, some plasters, brake linings, fire barriers, pipe insulation, and gaskets for high temperature equipment. http://www.webmineral.com/data/Chrysotile.shtml http://en.wikipedia.org/wiki/Chrysotile
|  | asbestos-amphibole | Asbestos formed predominantly of amphibole-group minerals, anthophyllite, crocidolite, riebeckite, amosite, tremolite, actinolite.
|  | asbestos-serpentine | Asbestos formed predominantly of serpentine-group minerals (chrysotile)
|  | crocidolite | Monoclinic Na2(Fe2+3Fe3+2)Si8O22(OH)2 fibrous form of sodium-rich riebeckite amphibole historically used in filters. http://en.wikipedia.org/wiki/Riebeckite
|  | anthophyllite | An orthorhombic magnesium iron inosilicate hydroxide amphibole mineral: Mg2Mg5Si8O22(OH)2, used in asbestos cement, composite flooring, roofing material and for insulation.http://www.webmineral.com/data/Anthophyllite.shtml http://en.wikipedia.org/wiki/Anthophyllite
|  | feldspar | Feldspars (KAlSi3O8 – NaAlSi3O8 – CaAl2Si2O8) are a group of rock-forming tectosilicate minerals that make up as much as 60% of the Earth's crust. - http://en.wikipedia.org/wiki/Feldspar
|  | strontianite | Strontium carbonate, usually containing some calcium. It is a member of the aragonite group. Used in the refining of sugar and the production of fireworks. - http://www.minerals.net/mineral/strontianite.aspx,
|  | fluorite | Fluorite is a mineral with a veritable bouquet of brilliant colors. Fluorite is well known and prized for its glassy luster and rich variety of colors. The range of common colors for fluorite starting from the hallmark color purple, then blue, green, yellow, colorless, brown, pink, black and reddish orange is amazing and is only rivaled in color range by quartz. - http://www.galleries.com/Fluorite
|  | garnet | Garnets are a group of silicate minerals that have been used since the Bronze Age as gemstones and abrasives. - http://en.wikipedia.org/wiki/Garnet
|  | glauconite | Glauconite, also known as 'green sand' is an iron potassium phyllosilicate (mica group) mineral of characteristic green color with very low weathering resistance and very friable.- http://en.wikipedia.org/wiki/Glauconite
|  | graphite | Graphite is a polymorph of the element carbon. diamond is another polymorph. The two share the same chemistry, carbon, but have very different structures and very different properties. - http://www.galleries.com/Graphite
|  | hematite | Hematite, also spelled as haematite, is the mineral form of iron(III) oxide (Fe2O3), one of several iron oxides. - http://en.wikipedia.org/wiki/Hematite
|  | jarosite | Jarosite is a basic hydrous sulfate of potassium and iron with a chemical formula of KFe3+3(OH)6(SO4)2. This sulfate mineral is formed in ore deposits by the oxidation of iron sulfides.
|  | leucoxene | Leucoxene is a fine granular alteration product of titanium minerals. It varies in color from yellow to brown.It consists mainly of rutile or anatase. It is observed in some igneous rocks and iron ore deposits as the result of the alteration of ilmenite, perovskite, or titanite - http://en.wikipedia.org/wiki/Leucoxene
|  | magnesite | Magnesite does not ordinarily form good crystals, but can make up a substantial portion of some rock types. It forms commonly from the alteration of magnesium-rich rocks during low grade metamorphism while they are in contact with carbonate-rich solutions.- http://www.galleries.com/Magnesite
|  | ilmenite | Ilmenite is an economically important and interesting mineral. It is named for its place of discovery (such places are called type localities) at Ilmen Lake in the Ilmen Mountains, Miask in the southern portion of the Ural Mountains of Russia. Ilmenite forms as a primary mineral in mafic igneous rocks and is concentrated into layers by a process called"magmatic segregation".- http://www.galleries.com/Ilmenite
|  | mica | The mica group of sheet silicate (phyllosilicate) minerals includes several closely related materials having close to perfect basal cleavage. All are monoclinic, with a tendency towards pseudohexagonal crystals, and are similar in chemical composition. - http://en.wikipedia.org/wiki/Mica
|  | molybdenite | Molybdenite is a very soft metallic mineral. It can be easily confused with graphite, but not with many other minerals. Graphite has a darker black-silver color and a black-gray to brown-gray streak, whereas molybdenite has a bluish-silver color and streak. - http://www.galleries.com/Molybdenite
|  | monazite | Monazite is a reddish-brown phosphate mineral containing rare earth metals. It occurs usually in small isolated crystals. There are at least four different kinds of monazite, depending on relative elemental composition of the mineral - http://en.wikipedia.org/wiki/Monazite
|  | pyrite | The mineral pyrite, or iron pyrite, also known as fool's gold, is an iron sulfide with the chemical formula FeS2. This mineral's metallic luster and pale brass-yellow hue give it a superficial resemblance to gold, hence the well-known nickname of fool's gold. - http://en.wikipedia.org/wiki/Pyrite
|  | quartz | Quartz is the second most abundant mineral in the Earth's continental crust, after feldspar. It is made up of a continuous framework of SiO4 silicon–oxygen tetrahedra, with each oxygen being shared between two tetrahedra, giving an overall formula SiO2. There are many different varieties of quartz, several of which are semi-precious gemstones. - http://en.wikipedia.org/wiki/Quartz
|  | rutile | Rutile is an interesting, varied and important mineral. Rutile is a major ore of titanium, a metal used for high tech alloys because of its light weight, high strength and resistance to corrosion. - http://www.galleries.com/Rutile
|  | saponite | A smectite group mineral, occurs insoapstone used in porcelain in Cornwall - http://en.wikipedia.org/wiki/Saponite
|  | sericite | Sericite is a fine grained mica, similar to muscovite, illite, or paragonite. Sericite is a common alteration mineral of orthoclase or plagioclase feldspars in areas that have been subjected to hydrothermal alteration typically associated with hydrothermal ore deposits.- http://en.wikipedia.org/wiki/Sericite
|  | serpentine | The serpentine group are greenish, brownish, or spotted minerals commonly found in serpentinite rocks. They are used as a source of magnesium and asbestos, and as a decorative stone.[1] The name is thought to come from the greenish color being that of a serpent.- http://en.wikipedia.org/wiki/Serpentine_group
|  | gypsum | Gypsum is one of the more common minerals in sedimentary environments. It is a major rock forming mineral that produces massive beds, usually from precipitation out of highly saline waters. Since it forms easily from saline water, gypsum can have many inclusions of other minerals and even trapped bubbles of air and water. - http://www.galleries.com/Gypsum
|  | salt | Common salt is a mineral substance composed primarily of sodium chloride (NaCl), a chemical compound belonging to the larger class of ionic salts; salt in its natural form as a crystalline mineral is known as rock salt or halite. Salt is present in vast quantities in the sea where it is the main mineral constituent, with the open ocean having about 35 grams (1.2 oz) of solids per litre, a salinity of 3.5%. - http://en.wikipedia.org/wiki/Salt
|  | rose quartz | Rose quartz is a type of quartz which exhibits a pale pink to rose red hue - http://en.wikipedia.org/wiki/Rose_quartz#Rose_quartz
|  | spinel | Spinel /ˈspɪnɛl/ is the magnesium aluminium member of the larger spinel group of minerals. It has the formula MgAl2O4 - http://en.wikipedia.org/wiki/Spinel
|  | staurolite | Staurolite is a red brown to black, mostly opaque, nesosilicate mineral with a white streak. It crystallizes in the monoclinic crystal system, has a Mohs hardness of 7 to 7.5 and the chemical formula: Fe2+2Al9O6(SiO4)4(O,OH)2. - http://en.wikipedia.org/wiki/Staurolite
|  | ferrous metal | Those metals [that are] typically mined for their alloying properties with iron in the manufacture of steel. - AGi fifth ediition
|  | talc | Talc is an important industrialMineral. Its resistance to heat, electricity and acids make it an ideal surface for lab counter tops and electrical switchboards. It is also an important filler material for paints, rubber and insecticides. Even with all these uses, most people only know talc as the primary ingredient in talcum powder.- http://www.galleries.com/Talc
|  | thenardite | Thenardite is one of several non-marine evaporite Sulfate Class minerals. It is easily dissolvable in water and specimens should be stored with desiccant. Sulfates in general tend to be more soluble than most of the other mineral classes and simple sodium salts, such as thernardite, are always soluble. - http://www.galleries.com/Thenardite
|  | tremolite-actinolite | Tremolite is a member of the amphibole group of silicate minerals with composition: Ca2(Mg5.0-4.5Fe2+0.0-0.5)Si8O22(OH)2. Tremolite forms by metamorphism of sediments rich in dolomite and quartz. Tremolite forms a series with actinolite and ferro-actinolite. Pure magnesium tremolite is creamy white, but the color grades to dark green with increasing iron content. It has a hardness on Mohs scale of 5 to 6. Nephrite, one of the two minerals of the gemstone jade, is a green variety of tremolite - http://en.wikipedia.org/wiki/Tremolite
|  | vermiculite | Vermiculite is an important member of the Montmorillonite/Smectite Group, members of which also belong to the larger general group known as the Clays. Vermiculite is also sometimes placed in the Mica Group, although recent analysis has excluded it from this group. - http://www.galleries.com/Vermiculite
|  | wollastonite | Wollastonite is a calcium inosilicate mineral (CaSiO3) that may contain small amounts of iron, magnesium, and manganese substituting for calcium. It is usually white. It forms when impure limestone or dolostone is subjected to high temperature and pressure sometimes in the presence of silica-bearing fluids as in skarns or contact metamorphic rocks. Associated minerals include garnets, vesuvianite, diopside, tremolite, epidote, plagioclase feldspar, pyroxene and calcite. It is named after the English chemist and mineralogist William Hyde Wollaston (1766–1828). - http://en.wikipedia.org/wiki/Wollastonite
|  | zeolite | Zeolites are microporous, aluminosilicate minerals commonly used as commercial adsorbents and catalysts.[1] The term zeolite was originally coined in 1756 by Swedish mineralogist Axel Fredrik Cronstedt, who observed that upon rapidly heating the material stilbite, it produced large amounts of steam from water that had been adsorbed by the material. Based on this, he called the material zeolite, from the Greek ζέω (zéō), meaning "to boil" and λίθος (líthos), meaning "stone. - http://en.wikipedia.org/wiki/Zeolite
|  | zircon | Zircon (/ˈzɜrkən/; including hyacinth or yellow zircon) is a mineral belonging to the group of nesosilicates. Its chemical name is zirconium silicate and its corresponding chemical formula is ZrSiO4. A common empirical formula showing some of the range of substitution in zircon is (Zr1–y, REEy)(SiO4)1–x(OH)4x–y - http://en.wikipedia.org/wiki/Zircon
|  | aquamarine | A blue- or turquoise-colored variety of beryl.
|  | cassiterite-gemstone | Cassiterite is a mineral that has ornately faceted specimens with high luster. It is generally opaque, but its luster and multiple crystal faces cause a nice sparkle. - http://www.galleries.com/Cassiterite
|  | morganite | Morganite is the pink variety of beryl, the "mother of gemstones". While there are other pink gemstones (rose quartz and tourmaline come to mind), morganite is the most durable and rarest. - http://www.galleries.com/Morganite
|  | heliodor | Heliodor is the yellow variety of beryl, the "mother of gemstones". Heliodor does not include golden colors which are given the apt name of golden beryl. - http://www.galleries.com/Heliodor
|  | emerald | A variety of the mineral beryl characterized by green color.
|  | chrysoberyl | Chrysoberyl is a poorly known mineral in the gem world even though the gem varieties are popular.There are three main gem varieties: - http://www.galleries.com/Chrysoberyl
|  | amber | Amber is fossilized tree resin (not sap), which has been appreciated for its color and natural beauty since Neolithic times. Much valued from antiquity to the present as a gemstone, amber is made into a variety of decorative objects. Amber is used as an ingredient in perfumes, as a healing agent in folk medicine, and as jewelry. - http://en.wikipedia.org/wiki/Amber
|  | apatite-gemstone | Apatite is a group of phosphate minerals, usually referring to hydroxylapatite, fluorapatite and chlorapatite, named for high concentrations of OH−, F− and Cl− ions, respectively, in the crystal. The formula of the admixture of the four most common endmembers is written as Ca10(PO4)6(OH,F,Cl)2, and the crystal unit cell formulae of the individual minerals are written as Ca10(PO4)6(OH)2, Ca10(PO4)6(F)2 and Ca10(PO4)6(Cl)2. - http://en.wikipedia.org/wiki/Apatite
|  | chert | Chert is a fine-grained silica-rich microcrystalline, cryptocrystalline or microfibrous sedimentary rock that may contain small fossils. It varies greatly in color (from white to black), but most often manifests as gray, brown, grayish brown and light green to rusty red; its color is an expression of trace elements present in the rock, and both red and green are most often related to traces of iron (in its oxidized and reduced forms respectively). - http://en.wikipedia.org/wiki/Chert
|  | jade | Jade is a name that was applied to ornamental stones that were being brought to Europe from China and Central America.- http://www.galleries.com/Jade
|  | garnet-gemstone | Garnets are a group of silicate minerals that have been used since the Bronze Age as gemstones and abrasives. - http://en.wikipedia.org/wiki/Garnet
|  | tsavorite | Tsavorite or tsavolite is a variety of the garnet group species grossular, a calcium-aluminium garnet with the formula Ca3Al2Si3O12 - http://en.wikipedia.org/wiki/Tsavorite
|  | malachite | Malachite is a famous and very popular semi-precious stone. It is named for the Greek word for "mallow", a green herb. Its banded light and dark green designs are one-of-a-kind, and give it a unique ornamental quality unlike that of any other stone. - http://www.galleries.com/Malachite
|  | lazulite | Lazulite is named from an Arabic word for heaven in allusion to its sky blue color. Crystals are more common than massive forms, but localities with gem grade crystals are scattered and scarce. - http://www.galleries.com/Lazulite
|  | kyanite-gemstone | Kyanite is an attractive mineral that has a near sapphire-like blue color in some especially nice specimens - http://www.galleries.com/Kyanite
|  | kornerupine | Kornerupine is a rare gemstone and an equally rare mineral specimen. Its claim to fame is its wonderful emerald green color.- http://www.galleries.com/Kornerupine
|  | sapphire | Sapphire is a blue gemstone variety of the mineral corundum. - http://en.wikipedia.org/wiki/Sapphire
|  | diamond-gemstone | Diamond is the ultimate gemstone, having few weaknesses and many strengths. It is well known that Diamond is the hardest substance found in nature, but few people realize that Diamond is four times harder than the next hardest natural mineral, corundum (sapphire and ruby). But even as hard as it is, it is not impervious. Diamond has four directions of cleavage, meaning that if it receives a sharp blow in one of these directions it can cleave, or split. - http://www.galleries.com/Diamond
|  | diopside-enstatite | Diopside is an important rock forming mineral in several metamorphic and basic to ultra basic igneous rocks, also found in meteorites. Diopside is a part of an important solid solution series of the pyroxene group. Occasionally used as a gemstone and as a mineral specimen. - http://www.galleries.com/Diopside
|  | dumortierite | Dumortierite is a boro-silicate mineral that is used as a popular ornamental stone. It has a deep violet to blue color that is very attractive and unusual. Although it is not used as a gemstone due to a lack of clarity, it does have good hardness and a bright color. - http://www.galleries.com/Dumortierite
|  | dioptase | Dioptase is a very beautiful mineral and it is one of the few minerals that can challenge the peerlessness of emerald's deep green. Unfortunately it is rather soft (for a gemstone) and has good cleavage and therefore is not usually cut as a gemstone. - http://www.galleries.com/Dioptase
|  | feldspar-gemstone | The feldspars are a group of minerals that have similar characteristics due to a similar structure.- http://www.galleries.com/Feldspar_Group
|  | euclase | Euclase is not a well known gemstone, but is more well known by mineral collectors. It forms well formed crystals that occasionally have enough clarity to be cut as gems. - http://www.galleries.com/Euclase
|  | moonstone | Moonstone is a sodium potassium aluminium silicate, with the chemical formula (Na,K)AlSi3O8. - http://en.wikipedia.org/wiki/Moonstone_(gemstone)
|  | amazonite | A green variety of microcline feldspar. - http://en.wikipedia.org/wiki/Amazonite
|  | spectrolite | A variety of labradorite feldspar that exhibits a richer range of colours than the blue-grey-green of labradorite, and high has labradoresence. Sometimes incorrectly used to describe labradorite whenever a richer display of colours is present, regardless of locality. - http://en.wikipedia.org/wiki/Spectrolite
|  | ruby | A ruby is a pink to blood-red colored gemstone, a variety of the mineral corundum (aluminium oxide). - http://en.wikipedia.org/wiki/Rub\\
|  | corundum-gemstone | Corundum is the third hardest natural mineral known to science. The hardest mineral, diamond is still four times harder than corundum - http://www.galleries.com/Corundum
|  | quartz-gemstone | Quartz is the most common mineral on the face of the Earth. Some macrocrystalline (large crystal) varieties are well known and popular as ornamental stone and as gemstones. - http://www.galleries.com/Quartz
|  | prehnite | Prehnite was named after its discoverer; Colonel Hendrik von Prehn and is an attractive collection mineral that is occassionally used for ornamental stone purposes. - http://www.galleries.com/Prehnite
|  | citrine | Citrine is a variety of quartz whose color ranges from a pale yellow to brown. - http://en.wikipedia.org/wiki/Citrine#Citrine
|  | amethyst | Amethyst is a violet variety of quartz often used in jewelry. - http://en.wikipedia.org/wiki/Amethyst
|  | phenakite | A fairly rare nesosilicate mineral consisting of beryllium orthosilicate, Be2SiO4 http://en.wikipedia.org/wiki/Phenakite
|  | olivine-gemstone | Peridot is gem-quality olivine. Olivine is a silicate mineral with formula of (Mg, Fe)2SiO4. As peridot is the magnesium-rich variety (forsterite) the formula approaches Mg2SiO4. -
|  | produced commodity | Commodity is obtained by extracting from material mined from the Earth.
|  | rhodonite | Rhodonite is an attractive mineral that is often carved and used in jewelry. It is named after the Greek word for rose, rhodon. - http://www.galleries.com/Rhodonite
|  | metal | Commodity is a metal that is extracted from an ore material mined from the Earth
|  | zircon-gemstone | Zircon resembles diamond in luster and fire and colorless zircons have been mistaken for diamonds by experienced jewelers. Zircon can make a very attractive and affordable gemstone. It is found in browns and greens but can be heat treated to beautiful blue and golden colors. - http://www.galleries.com/Zircon
|  | silica-gemstone | http://en.wikipedia.org/wiki/Silica
|  | chalcedony | Chalcedony is a cryptocrystalline form of silica, composed of very fine intergrowths of the minerals quartz and moganite.- http://en.wikipedia.org/wiki/Chalcedony
|  | scapolite | A group of rock-forming silicate minerals composed of aluminium, calcium, and sodium silicate with chlorine, carbonate and sulfate. - http://en.wikipedia.org/wiki/Scapolite
|  | onyx | Onyx is a black-and-white banded agate - http://www.quartzpage.de/agate.html#onyx
|  | agate | A variety of chalcedony having variegated colors arranged in stripes, blended in clouds, or showing mosslike forms. Sardonyx is a red-white or rarely red-white-black variant.. - http://www.merriam-webster.com/dictionary/agate; http://www.quartzpage.de/agate.html
|  | mossAgate | mossAgate (also called mocha stone) is a semi-precious gemstone formed from silicon dioxide. It is a form of chalcedony which includes minerals of a green colour embedded in the stone, forming filaments and other patterns suggestive of moss. It also sometimes resembles blue-cheese. The field is a clear or milky-white quartz, and the included minerals are mainly oxides of manganese or iron. It is not a true form of agate, as it lacks agate's defining feature of concentric banding. mossAgate is of the white variety with green inclusions that resemble moss. It occurs - http://en.wikipedia.org/wiki/Moss_agate
|  | sinhalite | Sinhalite is rare mineral and known only from the gem gravels in Sri Lanka. - http://www.galleries.com/Sinhalite
|  | chrysoprase | A variety of chalcedony that contains small quantities of nickel. Its color is normally apple-green, but varies to deep green. The darker varieties of chrysoprase are also referred to as prase. (However, the term prase is also used to describe chlorite-included quartz, and to a certain extent is a color-descriptor, rather than a rigorously defined mineral variety.) - http://en.wikipedia.org/wiki/Chrysoprase
|  | opal | Opal is a hydrated amorphous form of silica; its water content may range from 3 to 21% by weight, but is usually between 6 and 10%. Because of its amorphous character, it is classed as a mineraloid - http://en.wikipedia.org/wiki/Opal
|  | sodalite | Sodalite is a rich royal blue mineral widely enjoyed as an ornamental gemstone. Although massive sodalite samples are opaque, crystals are usually transparent to translucent. Sodalite is a member of the sodalite group with hauyne, nosean, lazurite and tugtupite. - see - http://en.wikipedia.org/wiki/Sodalite
|  | spinel-gemstone | The Spinel Group contains over twenty members, but only a few are considered common. They are a group of oxides that have very similar structures. Named after their sole gemstone representative, spinel, this is an important group of minerals. - http://www.galleries.com/Spinel_Group
|  | spodumene | Spodumene is a rock forming mineral in granites and pegmatites that bear other lithium minerals. Spodumene is a relatively new mineral to science, being discovered in the last three centuries and gem varieties have only been discovered in the last 120 years. - http://www.galleries.com/Spodumene
|  | tanzanite | Tanzanite is the blue/purple variety of the mineral zoisite belonging to the epidote group.- http://en.wikipedia.org/wiki/Tanzanite
|  | topaz | Topaz is a common gemstone that has been used for centuries in jewelry. Topaz is the hardest silicate mineral and one of the hardest minerals in nature. - http://www.galleries.com/Topaz
|  | tourmaline | Tourmaline is a crystal boron silicate mineral compounded with elements such as aluminium, iron, magnesium, sodium, lithium, or potassium. Tourmaline is classified as a semi-precious stone and the gemstone comes in a wide variety of colors. - http://en.wikipedia.org/wiki/Tourmaline
|  | turquoise | Turquoise is a valuable mineral and is possibly the most valuable, non-transparent, non-metal mineral in the jewelry trade. - http://www.galleries.com/Turquoise
|  | variscite | Variscite is a relatively rare phosphate mineral that is sometimes confused with turquoise. It is usually greener, however, than turquoise. Variscite is sometimes used as a semi-precious stone and can make distinctive color patterns that are very attractive. - http://www.galleries.com/Variscite
|  | vesuvianite | Vesuvianite, also known as Idocrase, is a fascinating mineral found originally on the volcano, Mt Vesuvius, hence one of the names. The other name, idocrase, is from the greek and means mixed form, an allusion to its crystals showing a mixture of other mineral forms. - http://www.galleries.com/Vesuvianite
|  | xenotime-gemstone | Xenotime is a rare earth phosphate mineral, whose major component is yttrium orthophosphate (YPO4). Occasionally, gemstones are also cut from the finer xenotime crystals. - http://en.wikipedia.org/wiki/Xenotime
|  | dysprosium | Dysprosium is a chemical element with the symbol Dy and atomic number 66. It is a rare earth element with a metallic silver luster. - http://en.wikipedia.org/wiki/Dysprosium
|  | holmium | Holmium is a chemical element with the symbol Ho and atomic number 67. Part of the lanthanide series, holmium is a rare earth element. - http://en.wikipedia.org/wiki/Holmium
|  | copper | Copper is a chemical element with the symbol Cu and atomic number 29. It is a ductile metal with very high thermal and electrical conductivity. Pure copper is soft and malleable; a freshly exposed surface has a reddish-orange color. It is used as a conductor of heat and electricity, a building material, and a constituent of various metal alloys - http://en.wikipedia.org/wiki/Copper
|  | precious metal | A precious metal is a rare, naturally occurring metallic chemical element of high economic value. Chemically, the precious metals tend to be less reactive than most elements. They are usually ductile and have a high lustre. Historically, precious metals were important as currency but are now regarded mainly as investment and industrial commodities. Gold, silver, platinum, and palladium each have an ISO 4217 currency code. The best-known precious metals are the coinage metals, gold and silver. While both have industrial uses, they are better known for their uses in art, jewellery and coinage. Other precious metals include the platinum group metals: ruthenium, rhodium, palladium, osmium, iridium, and platinum, of which platinum is the most widely traded. - http://en.wikipedia.org/wiki/Precious_metal
|  | nickel | Nickel is a chemical element with the chemical symbol Ni and atomic number 28. It is a silvery-white lustrous metal with a slight golden tinge. Nickel belongs to the transition metals and is hard and ductile. - http://en.wikipedia.org/wiki/Nickel
|  | zinc | Zinc is a metallic chemical element; it has the symbol Zn and atomic number 30. It is the first element of group 12 of the periodic table. In some respects zinc is chemically similar to magnesium: its ion is of similar size and its only common oxidation state is +2. Zinc is the 24th most abundant element in the Earth's crust and has five stable isotopes - http://en.wikipedia.org/wiki/Zinc
|  | cobalt | Cobalt is a chemical element with symbol Co and atomic number 27. Like nickel, cobalt in the Earth's crust is found only in chemically combined form, save for small deposits found in alloys of natural meteoric iron. The free element, produced by reductive smelting, is a hard, lustrous, silver-gray metal. - http://en.wikipedia.org/wiki/Cobalt
|  | lead | Lead is a chemical element in the carbon group with symbol Pb and atomic number 82. Lead is a soft and malleable metal, which is regarded as a heavy metal and an other metal. Metallic lead has a bluish-white color after being freshly cut, but it soon tarnishes to a dull grayish color when exposed to air. - http://en.wikipedia.org/wiki/Lead
|  | platinum group metal | The platinum-group metals (abbreviated as the PGMs; alternatively, the platinoids, platinides, platidises, platinum group, platinum metals, platinum family or platinum-group elements (PGEs)) is a term used sometimes to collectively refer to six metallic elements clustered together in the periodic table. - http://en.wikipedia.org/wiki/Platinum_group_metal
|  | iridium | Iridium is the chemical element with symbol Ir and atomic number 77. A very hard, brittle, silvery-white transition metal of the platinum family - http://en.wikipedia.org/wiki/Iridium
|  | osmium | Osmium is a chemical element with the symbol Os and atomic number 76. It is a hard, brittle, bluish-white transition metal in the platinum group that is found as a trace element in alloys, mostly in platinum ores. - Osmium (from Greek osme (ὀσμή) meaning "smell") is a chemical element with the symbol Os and atomic number 76. It is a hard, brittle, bluish-white transition metal in the platinum group that is found as a trace element in alloys, mostly in platinum ores.
|  | platinum | Platinum is a chemical element with the chemical symbol Pt and an atomic number of 78. It is a dense, malleable, ductile, highly unreactive, precious, gray-white transition metal. - http://en.wikipedia.org/wiki/Platinum
|  | gold | Gold is a chemical element with the symbol Au and atomic number 79. It is a dense, soft, malleable and ductile metal with a bright yellow color and luster, the properties of which remain without tarnishing when exposed to air or water. - http://en.wikipedia.org/wiki/Gold
|  | silver | Silver is a chemical element with the chemical symbol Ag and atomic number 47. A soft, white, lustrous transition metal, it possesses the highest electrical conductivity of any element and the highest thermal conductivity of any metal. - http://en.wikipedia.org/wiki/Silver
|  | rhodium | Rhodium is a chemical element that is a rare, silvery-white, hard, and chemically inert transition metal and a member of the platinum group. It has the chemical symbol Rh and atomic number 45. - http://en.wikipedia.org/wiki/Rhodium
|  | ruthenium | Ruthenium is a chemical element with symbol Ru and atomic number 44. It is a rare transition metal belonging to the platinum group of the periodic table. - http://en.wikipedia.org/wiki/Ruthenium
|  | palladium | Palladium is a chemical element with the chemical symbol Pd and an atomic number of 46. It is a rare and lustrous silvery-white metal. - http://en.wikipedia.org/wiki/Palladium
|  | rare earth element | As defined by IUPAC, a rare earth element (REE) or rare earth metal is one of a set of seventeen chemical elements in the periodic table, specifically the fifteen lanthanides plus scandium and yttrium. Scandium and yttrium are considered rare earth elements because they tend to occur in the same ore deposits as the lanthanides and exhibit similar chemical properties. - http://en.wikipedia.org/wiki/Rare_earth_element
|  | manganese | Manganese is a chemical element, designated by the symbol Mn. It has the atomic number 25. It is not found as a free element in nature, it is often found in combination with iron, and in many minerals. Manganese is a metal with important industrial metal alloy uses, particularly in stainless steels. - http://en.wikipedia.org/wiki/Manganese
|  | iron | Iron is a chemical element with the symbol Fe and atomic number 26. It is a metal in the first transition series. It is by mass the most common element on Earth, forming much of Earth's outer and i<br/>er core. It is the fourth most common element in the Earth's crust. - http://en.wikipedia.org/wiki/Iron
|  | vanadium | Vanadium is a chemical element with the symbol V and atomic number 23. It is a hard, silvery gray, ductile and malleable transition metal. The element is found only in chemically combined form in nature, but once isolated artificially. - http://en.wikipedia.org/wiki/Vanadium
|  | titanium | Titanium is a chemical element with the symbol Ti and atomic number 22. It is a lustrous transition metal with a silver color, low density and high strength. It is highly resistant to corrosion in sea water, aqua regia and chlorine. - http://en.wikipedia.org/wiki/Titanium
|  | chromium | Chromium is a chemical element which has the symbol Cr and atomic number 24. It is the first element in Group 6. It is a steely-gray, lustrous, hard and brittle metal which takes a high polish, resists tarnishing, and has a high melting point. - http://en.wikipedia.org/wiki/Chromium
|  | ytterbium | Ytterbium is a chemical element with symbol Yb and atomic number 70. It is the fourteenth and penultimate element in the lanthanide series, or last element in the f-block, which is the basis of the relative stability of the +2 oxidation state. - http://en.wikipedia.org/wiki/Ytterbium
|  | yttrium | Yttrium is a chemical element with symbol Y and atomic number 39. It is a silvery-metallic transition metal chemically similar to the lanthanides and it has often been classified as a "rare earth element. - http://en.wikipedia.org/wiki/Yttrium
|  | LREE | See - http://en.wikipedia.org/wiki/Rare_earth_element
|  | lutetium | Lutetium is a chemical element with the symbol Lu and atomic number 71. It is a silvery white metal, which resists corrosion in dry, but not in moist air. It is the last element in the lanthanide series (or, on occasion, considered the first element of the 6th-period transition metals), and traditionally counted among the rare earths. - http://en.wikipedia.org/wiki/Lutetium
|  | thulium | Thulium is a chemical element that has the symbol Tm and atomic number 69. It is the thirteenth and antepenultimate element in the lanthanide series - http://en.wikipedia.org/wiki/Thulium
|  | scandium | Scandium is a chemical element with symbol Sc and atomic number 21. A silvery-white metallic d-block element, it has historically been sometimes classified as a rare earth element, together with yttrium and the lanthanoids. - http://en.wikipedia.org/wiki/Scandium
|  | lanthanum | Lanthanum is a chemical element with the symbol La and atomic number 57. Lanthanum is a silvery white metallic element and is the first element of the lanthanide series (or, on occasion, considered the first element of the 6th-period transition metals). - http://en.wikipedia.org/wiki/Lanthanum
|  | gadolinium | Gadolinium is a chemical element with symbol Gd and atomic number 64. It is a silvery-white, malleable and ductile rare-earth metal. It is found in nature only in combined (salt) form. - http://en.wikipedia.org/wiki/Gadolinium
|  | europium | Europium is a chemical element with the symbol Eu and atomic number 63. It is named after the continent Europe. It is a moderately hard, silvery metal which readily oxidizes in air and water. - http://en.wikipedia.org/wiki/Europium
|  | cerium | Cerium is a chemical element with symbol Ce and atomic number 58. It is a soft, silvery, ductile metal which easily oxidizes in air. - http://en.wikipedia.org/wiki/Cerium
|  | samarium | Samarium is a chemical element with symbol Sm and atomic number 62. It is a moderately hard silvery metal that readily oxidizes in air. Being a typical member of the lanthanide series. - http://en.wikipedia.org/wiki/Samarium
|  | promethium | Promethium, originally prometheum, is a chemical element with the symbol Pm and atomic number 61. All of its isotopes are radioactive; it is one of only two such elements that are followed in the periodic table by elements with stable forms, a distinction shared with technetium. - http://en.wikipedia.org/wiki/Promethium
|  | praseodymium | Praseodymium is a chemical element that has the symbol Pr and atomic number 59. Praseodymium is a soft, silvery, malleable and ductile metal in the lanthanide group. - http://en.wikipedia.org/wiki/Praseodymium
|  | neodymium | Neodymium is a chemical element with the symbol Nd and atomic number 60. It is a soft silvery metal that tarnishes in air. - http://en.wikipedia.org/wiki/Neodymium
|  | thallium | Thallium is a chemical element with symbol Tl and atomic number 81. This soft gray other metal is not found free in nature. When isolated, it resembles tin, but discolors when exposed to air. - http://en.wikipedia.org/wiki/Thallium
|  | bismuth | Bismuth is a chemical element with symbol Bi and atomic number 83. Bismuth, a pentavalent other metal, chemically resembles arsenic and antimony. Elemental bismuth may occur naturally, although its sulfide and oxide form important commercial ores. - http://en.wikipedia.org/wiki/Bismuth
|  | barium | Barium is a chemical element with symbol Ba and atomic number 56. It is the fifth element in Group 2, a soft silvery metallic alkaline earth metal. Because of its high chemical reactivity barium is never found in nature as a free element. Its hydroxide was known in pre-modern history as baryta; this substance does not occur as a mineral, but can be prepared by heating barium carbonate. - http://en.wikipedia.org/wiki/Barium
|  | potassium | Potassium is a chemical element with symbol K (from Neo-Latin kalium) and atomic number 19. Elemental potassium is a soft silvery-white alkali metal that oxidizes rapidly in air and is very reactive with water, generating sufficient heat to ignite the hydrogen emitted in the reaction and burning with a lilac flame. - http://en.wikipedia.org/wiki/Potassium
|  | niobium | Niobium, formerly columbium, is a chemical element with the symbol Nb (formerly Cb) and atomic number 41. It is a soft, grey, ductile transition metal, which is often found in the pyrochlore mineral, the main commercial source for niobium, and columbite. - http://en.wikipedia.org/wiki/Niobium
|  | molybdenum | Molybdenum is a Group 6 chemical element with the symbol Mo and atomic number 42. The name is from Neo-Latin Molybdaenum, from Ancient Greek Μόλυβδος molybdos, meaning lead, since its ores were confused with lead ores. - http://en.wikipedia.org/wiki/Molybdenum
|  | mercury | Mercury is a chemical element with the symbol Hg and atomic number 80. It is commonly known as quicksilver and was formerly named hydrargyrum. A heavy, silvery d-block element, mercury is the only metallic element that is liquid at standard conditions for temperature and pressure; the only other element that is liquid under these conditions is bromine, though metals such as caesium, gallium, and rubidium melt just above room temperature. - http://en.wikipedia.org/wiki/Mercury_(element)
|  | magnesium | Magnesium is a chemical element with the symbol Mg and atomic number 12. Its common oxidation number is +2. It is an alkaline earth metal and the eighth-most-abundant element in the Earth's crust and ninth in the known universe as a whole. - http://en.wikipedia.org/wiki/Magnesium
|  | lithium | Lithium is a chemical element with symbol Li and atomic number 3. It is a soft, silver-white metal belonging to the alkali metal group of chemical elements. Under standard conditions it is the lightest metal and the least dense solid element. - http://en.wikipedia.org/wiki/Lithium
|  | indium | Indium is a chemical element with symbol In and atomic number 49. This rare, very soft, malleable and easily fusible other heavy metal is chemically similar to gallium and thallium, and shows intermediate properties between these two. - http://en.wikipedia.org/wiki/Indium
|  | hafnium | Hafnium is a chemical element with the symbol Hf and atomic number 72. A lustrous, silvery gray, tetravalent transition metal, hafnium chemically resembles zirconium and is found in zirconium minerals. - http://en.wikipedia.org/wiki/Hafnium
|  | cesium | Caesium or cesium[note 1] is a chemical element with symbol Cs and atomic number 55. It is a soft, silvery-gold alkali metal with a melting point of 28 °C (82 °F), which makes it one of only five elemental metals that are liquid at or near room temperature. - Caesium or cesium[note 1] is a chemical element with symbol Cs and atomic number 55. It is a soft, silvery-gold alkali metal with a melting point of 28 °C (82 °F), which makes it one of only five elemental metals that are liquid at or near room temperature - http://en.wikipedia.org/wiki/Cesium
|  | gallium | Gallium is a chemical element with symbol Ga and atomic number 31. Elemental gallium does not occur in free form in nature, but as the gallium(III) compounds that are in trace amounts in zinc ores and in bauxite. Gallium is a soft silvery metal, and elemental gallium is a brittle solid at low temperatures. - http://en.wikipedia.org/wiki/Gallium
|  | strontium | Strontium (/ˈstrɒntiəm/ STRON-tee-əm) is a chemical element with symbol Sr and atomic number 38. An alkaline earth metal, strontium is a soft silver-white or yellowish metallic element that is highly reactive chemically. The metal turns yellow when it is exposed to air. Strontium has physical and chemical properties similar to those of its two neighbors calcium and barium. It occurs naturally in the minerals celestine, putnisite and strontianite. - http://en.wikipedia.org/wiki/Strontium
|  | tantalum | Tantalum is a chemical element with the symbol Ta and atomic number 73. Previously known as tantalium, its name comes from Tantalus, a character from Greek mythology. Tantalum is a rare, hard, blue-gray, lustrous transition metal that is highly corrosion-resistant. It is part of the refractory metals group, which are widely used as minor components in alloys. The chemical inertness of tantalum makes it a valuable substance for laboratory equipment and a substitute for platinum. - http://en.wikipedia.org/wiki/Tantalum
|  | radium | Radium is a chemical element with symbol Ra and atomic number 88. Radium is an almost pure-white alkaline earth metal, but it readily oxidizes on exposure to air, becoming black in color. - http://en.wikipedia.org/wiki/Radium
|  | rubidium | Rubidium is a chemical element with the symbol Rb and atomic number 37. Rubidium is a soft, silvery-white metallic element of the alkali metal group, with an atomic mass of 85.4678. Elemental rubidium is highly reactive, with properties similar to those of other alkali metals, such as very rapid oxidation in air. - http://en.wikipedia.org/wiki/Rubidium
|  | rhenium | Rhenium is a chemical element with the symbol Re and atomic number 75. It is a silvery-white, heavy, third-row transition metal in group 7 of the periodic table. With an estimated average concentration of 1 part per billion (ppb), rhenium is one of the rarest elements in the Earth's crust. - http://en.wikipedia.org/wiki/Rhenium
|  | metalloid | A metalloid is a chemical element that has properties in between those of metals and nonmetals. There is no standard definition of a metalloid, nor is there complete agreement as to which elements are appropriately classified as such. Despite this lack of specificity, the term remains in use in chemistry literature. The six commonly recognised metalloids are boron, silicon, germanium, arsenic, antimony and tellurium. - http://en.wikipedia.org/wiki/Metalloid
|  | boron | Boron is a chemical element with symbol B and atomic number 5. Because boron is produced entirely by cosmic ray spallation and not by stellar nucleosynthesis, it is a low-abundance element in both the solar system and the Earth's crust. Boron is concentrated on Earth by the water-solubility of its more common naturally occurring compounds, the borate minerals. These are mined industrially as evaporites, such as borax and kernite. - http://en.wikipedia.org/wiki/Boron
|  | arsenic | Arsenic is a chemical element with symbol As and atomic number 33. Arsenic occurs in many minerals, usually in conjunction with sulfur and metals, and also as a pure elemental crystal. Arsenic is a metalloid. It can exist in various allotropes, although only the gray.form has important use in industry. - http://en.wikipedia.org/wiki/Arsenic
|  | silicon | Silicon is a chemical element with the symbol Si and atomic number 14. It is a tetravalent metalloid, less reactive than its chemical analog carbon, the nonmetal directly above it in the periodic table, but more reactive than germanium, the metalloid directly below it in the table. - http://en.wikipedia.org/wiki/Silicon
|  | germanium | Germanium is a chemical element with symbol Ge and atomic number 32. It is a lustrous, hard, grayish-white metalloid in the carbon group, chemically similar to its group neighbors tin and silicon. Purified germanium is a semiconductor, with an appearance most similar to elemental silicon. Like silicon, germanium naturally reacts and forms complexes with oxygen in nature. Unlike silicon, it is too reactive to be found naturally on Earth in the free (native) state. - http://en.wikipedia.org/wiki/Germanium
|  | tellurium | Tellurium is a chemical element with symbol Te and atomic number 52. A brittle, mildly toxic, rare, silver-white metalloid which looks similar to tin, tellurium is chemically related to selenium and sulfur. It is occasionally found in native form, as elemental crystals. - http://en.wikipedia.org/wiki/Tellurium
|  | bromine | Bromine (from Greek: βρῶμος, brómos, meaning "strong-smelling" or "stench")[3] is a chemical element with the symbol Br, and atomic number of 35. It is in the halogen group. - http://en.wikipedia.org/wiki/Bromine
|  | iodine | Iodine is a chemical element with symbol I and atomic number 53. The name is from Greek ἰοειδής ioeidēs, meaning violet or purple, due to the color of elemental iodine vapor. http://en.wikipedia.org/wiki/Iodine
|  | fluorine | Fluorine is an extremely reactive and poisonous chemical element with atomic number 9. The lightest halogen and most electronegative element, it exists as a pale yellow diatomic gas at standard conditions. Almost all other elements, including some noble gases, form compounds with fluorine. - http://en.wikipedia.org/wiki/Fluorine
|  | chemical compound product | Commodity is a chemical compound that is extracted/processed from an ore material mined from the Earth
|  | sulphur | Sulfur or sulphur is a chemical element with the symbol S and atomic number 16. It is an abundant, multivalent non-metal. Under normal conditions, sulfur atoms form cyclic octatomic molecules with chemical formula S8. Elemental sulfur is a bright yellow crystalline solid when at room temperature. - http://en.wikipedia.org/wiki/Sulphur
|  | selenium | Selenium is a chemical element with symbol Se and atomic number 34. It is a nonmetal with properties that are intermediate between those of its periodic table column-adjacent chalcogen elements sulfur and tellurium. It rarely occurs in its elemental state in nature, or as pure ore compounds. - http://en.wikipedia.org/wiki/Selenium
|  | tantalumPentoxide | An oxide of tantalum also known as tantalum(V) oxide, a white, inert solid with a high refractive index and low absorption (i.e. colourless), useful for coatings, and used in the production of capacitors, due to its high dielectric constant. - http://en.wikipedia.org/wiki/Tantalum_pentoxide
|  | phosphorous | Phosphorus is a nonmetallic chemical element with symbol P and atomic number 15. A multivalent pnictogen, phosphorus as a mineral is almost always present in its maximally oxidised state, as inorganic phosphateRocks. Elemental phosphorus exists in two major forms—white phosphorus and red phosphorus—but due to its high reactivity, phosphorus is never found as a free element on Earth. - http://en.wikipedia.org/wiki/Phosphorus
|  | tin | Tin is a chemical element with symbol Sn (for Latin: sta<br/>um) and atomic number 50. It is a main group metal in group 14 of the periodic table. Tin shows chemical similarity to both neighboring group-14 elements, germanium and lead. - http://en.wikipedia.org/wiki/Tin
|  | tungsten | Tungsten, also known as wolfram, is a chemical element with the chemical symbol W and atomic number 74. The word tungsten comes from the Swedish language tung sten directly translatable to heavy stone, - http://en.wikipedia.org/wiki/Tungsten
|  | uranium | Uranium is a silvery-white metallic chemical element in the actinide series of the periodic table, with symbol U and atomic number 92. A uranium atom has 92 protons and 92 electrons, of which 6 are valence electrons. Uranium is weakly radioactive because all its isotopes are unstable (with half-lives of the 6 naturally known isotopes, U-233 - U-238, varying between 69 years and 4½ billion years). - http://en.wikipedia.org/wiki/Uranium
|  | soda ash | The manufacture of glass is one of the most important uses of sodium carbonate. Sodium carbonate acts as a flux for silica, lowering the melting point of the mixture to something achievable without special materials. - http://en.wikipedia.org/wiki/Soda_ash
|  | nitrate | Nitrates are mainly produced for use as fertilizers in agriculture because of their high solubility and biodegradability. The main nitrates are ammonium, sodium, potassium, and calcium salts. Several million kilograms are produced a<br/>ually for this purpose. - http://en.wikipedia.org/wiki/Nitrate
|  | chemical oxide product | Commodity is a chemical compound product oxide that is extracted/processed from an ore material mined from the Earth
|  | chrome | A green-colored oxide of chromium, used as a pigment, originally called viridian. http://en.wikipedia.org/wiki/Chromium(III)_oxide
|  | phosphorousPentoxide | Phosphorus pentoxide is a chemical compound with molecular formula P4O10 (with its common name derived from its empirical formula, P2O5). This white crystalline solid is the anhydride of phosphoric acid. It is a powerful desiccant and dehydrating agent. - http://en.wikipedia.org/wiki/Phosphorous_pentoxide
|  | niobiumPentoxide | niobiumPentoxide is the inorganic compound with the formula Nb2O5. It is a colourless insoluble solid that is fairly unreactive. It is the main precursor to all materials made of niobium, the dominant application being alloys, but other specialized applications include capacitors, lithium niobate, and optical glasses. - http://en.wikipedia.org/wiki/Niobium_pentoxide
|  | rare earth oxide | As defined by IUPAC, a rare earth element (REE) or rare earth metal is one of a set of seventeen chemical elements in the periodic table, specifically the fifteen lanthanides plus scandium and yttrium.[2] Scandium and yttrium are considered rare earth elements because they tend to occur in the same ore deposits as the lanthanides and exhibit similar chemical properties. - http://en.wikipedia.org/wiki/Rare_earth_element
|  | ochre | Ochre is a natural earth pigment containing hydrated iron oxide, which ranges in color from yellow to deep orange or brown. It is also the name of the colors produced by this pigment, especially a light brownish-yellow. A variant of ochre containing a large amount of hematite, or dehydrated iron oxide, has a reddish tint known as "red ochre". - http://en.wikipedia.org/wiki/Ochre
|  | iron oxide | Commodity of interest is any of the sixteen known iron oxides and oxyhydroxides, extracted from the mined material, exclusive of hematite or magnetite produced as an industrialMineral. - http://en.wikipedia.org/wiki/Iron_oxide
|  | magnesia | Magnesium oxide (MgO), or magnesia, is a white hygroscopic solid mineral that occurs naturally as periclase and is a source of magnesium (see also oxide). - http://en.wikipedia.org/wiki/Magnesium_oxide
|  | lithium oxide | Lithium oxide is used as a flux in ceramic glazes; and creates blues with copper and pinks with cobalt. Lithium oxide reacts with water and steam, forming lithium hydroxide and should be isolated from them. - http://en.wikipedia.org/wiki/Lithium_oxide
|  | zirconia | A white crystalline oxide of zirconium. Used in the production of ceramics, as a protective coating on particles of titanium dioxide pigments, as a refractory material, in insulation, abrasives and enamels, in oxygen sensors and fuel cell membranes, and as the solid electrolyte in electrochromic devices. - http://en.wikipedia.org/wiki/Zirconia
|  | vanadium pentoxide | A brown/yellow solid, although when freshly precipitated from aqueous solution, its colour is deep orange. Also known as vanadium(V) oxide or vanadia. Because of its high oxidation state, is both an amphoteric oxide and an oxidizing agent, used as a precursor to alloys of vanadium and as an industrial catalyst. - http://en.wikipedia.org/wiki/Vanadium(V)_oxide
|  | yttrium oxide | Yttrium oxide, also known as yttria is an air-stable, white solid substance. Used to make Eu:YVO4 and Eu:Y2O3 phosphors that give the red color in color TV picture tubes, to make yttrium iron garnets used in microwave filters, and to make the high temperature superconductor YBa2Cu3O7. - http://en.wikipedia.org/wiki/Yttrium_oxide
|  | uranium oxide | Uranium dioxide or uranium(IV) oxide (UO2), also known as urania or uranous oxide, is an oxide of uranium, and is a black, radioactive, crystalline powder that naturally occurs in the mineral uraninite. It is used in nuclear fuel rods in nuclear reactors. A mixture of uranium and plutonium dioxides is used as MOX fuel. Prior to 1960 it was used as yellow and black color in ceramic glazes and glass. - http://en.wikipedia.org/wiki/Uranium_dioxide
|  | white-firing clay | A clay that imparts whiteness to the finished ceramic ware when fired. - http://www.brita<br/>ica.com/EBchecked/topic/642810/whiteware
|  | sepiolite | Sepiolite is used in oil drilling, for cat litter and in a solid form for carving, where it is known as Meerschaum. In construction, sepiolite can be used in lime mortars as water reservoir. http://en.wikipedia.org/wiki/Sepiolite
|  | gemstone | A gemstone or gem (also called a precious or semi-precious stone, a fine gem, or jewel) is a piece of mineral, which, in cut and polished form, is used to make jewelry or other adornments. - http://en.wikipedia.org/wiki/Gemstone
|  | magnetite | Magnetite is an oxide of iron (as is hematite). It is not a component of ordinary rust, although it can form as iron oxidizes in a dry environment. - http://www.galleries.com/Magnetite
|  | chromite | An isometric iron chromium oxide: FeCr2O4 used as a refractory material, because it has a high heat stability. Extracted chromium from chromite is used in chrome plating and alloying for production of corrosion resistant superalloys, nichrome, and stainless steel. Chromium is used as a pigment for glass, glazes, and paint, and as an oxidizing agent for ta<br/>ing leather. http://www.webmineral.com/data/Chromite.shtml http://en.wikipedia.org/wiki/Chromite
|  | sillimanite | Orthorhombic Al2SiO5 aluminium neosilicate mineral occurring in aluminous metamorphic rocks used in the manufacture of high alumina refractories or alumina bricks. http://www.webmineral.com/data/Sillimanite.shtml http://en.wikipedia.org/wiki/Sillimanite
|  | pyrophyllite | A phyllosilicate mineral composed of aluminium silicate hydroxide: Al2Si4O10(OH)2. Pyrophyllite is easily machineable and has excellent thermal stability and is added to clay to reduce thermal expansion when firing and is combined with other compounds, such as in insecticide and for making bricks. It is also used for slate pencils, chalk (French chalk) and small carving. http://www.webmineral.com/data/Pyrophyllite.s html http://en.wikipedia.org/wiki/Pyrophyllite
|  | anhydrite | Anhydrite is a relatively common sedimentary mineral that forms massive rock layers. Anhydrite does not form directly, but is the result of the dewatering of the rock forming mineral Gypsum (CaSO4-2H2O). This loss of water produces a reduction in volume of the rock layer and can cause the formation of caverns as the rock shrinks. - http://www.galleries.com/Anhydrite
|  | hematite-gemstone | Hematite, also spelled as haematite, is the mineral form of iron(III) oxide (Fe2O3), one of several iron oxides. - http://en.wikipedia.org/wiki/Hematite
|  | olivine | Peridot is gem-quality olivine. Olivine is a silicate mineral with formula of (Mg, Fe)2SiO4. As peridot is the magnesium-rich variety (forsterite) the formula approaches Mg2SiO4. - http://en.wikipedia.org/wiki/Peridot
|  | obsidian | Obsidian is the result of volcanic lava coming in contact with water. Often the lava pours into a lake or ocean and is cooled quickly. This process produces a glassy texture in the resulting rock. Iron and magnesium give the obsidian a dark green to black color. Obsidian has been used by ancient people as a cutting tool, for weapons, and for ceremonial purposes and is sometimes found by archaeologists in excavations. - http://www.galleries.com/Obsidian
|  | beryl | Beryl is often unknown to the general public, even the gemstone-buying public. However, it is one of the most important gem minerals. Beryl is colorless in pure form; it is the many different impurities that give beryl its varied coloration. - http://www.galleries.com/Beryl
|  | cordierite | Cordierite is not a well known or popular mineral for mineral collectors. However, its gemstone variety is well known and is rather popular among gemstone collectors and fanciers. - http://www.galleries.com/Cordierite
|  | sylvite | Sylvite, also called sylvine, is a major source of potassium or potash used in fertilizer products. So great is the need for potassium that sylvite deposits are considered very valuable economically. - http://www.galleries.com/Sylvite
|  | basalt | Commercial basalt and traprock includes igneous rocks that are too fine grained to be termed “black granite.” This category includes extrusive igneous rocks, such as andesite, basalt, or dacite, and intrusive igneous rocks, such as amphibolites, diabase, diorites, fine-grained gabbros, peridotites and pyroxenites. http://minerals.usgs.gov/minerals/pubs/commodity/stone_dimension/myb1-2007-stond.pdf
|  | granite | Commercial granites include all feldspathic crystalline rocks of mainly interlocking texture and with individual mineral grains that are visible to the naked eye. This category includes such rock types as anorthosite, gneiss, granite, granodiorite, monzonite, syenite, and all other intermediate igneous and coarse-grained metamorphic rock types. Primary colors of commercial granites are white, gray, pink, and red; green and brown are secondary colors. Although black granites are also included in this category and range in color from dark gray to black, they are not true granites mineralogically but rather mafic rocks, such as diabases, diorites, gabbros, and similar rocks. http://minerals.usgs.gov/minerals/pubs/commodity/stone_dimension/myb1-2007-stond.pdf
|  | miscellaneous dimension stones | This category includes commercial dimension stone types that do not easily fall into the aforementioned categories, such as soapstone, steatite, or talc, which contain various amounts of the mineral talc. Additional miscellaneous dimension stones include diatomite, mylonite, pumice, schist, tripoli, tuff, porous or scoriaceous volcanic rocks, or any other rocks used as building stones. http://minerals.usgs.gov/minerals/pubs/commodity/stone_dimension/myb1-2007-stond.pdf
|  | zirconium | Zirconium is a chemical element with the symbol Zr, atomic number 40 and atomic mass of 91.224. The name of zirconium is taken from the mineral zircon, the most important source of zirconium. - http://en.wikipedia.org/wiki/Zirconium
|  | antimony | Antimony is a chemical element with symbol Sb (from Latin: stibium) and atomic number 51. A lustrous gray metalloid, it is found in nature mainly as the sulfide mineral stibnite (Sb2S3). Antimony compounds have been known since ancient times and were used for cosmetics; metallic antimony was also known, but it was erroneously identified as lead. - http://en.wikipedia.org/wiki/Antimony
|  | non metal | In chemistry, a nonmetal or non-metal is a chemical element which mostly lacks metallic attributes. Physically, nonmetals tend to be highly volatile (easily vaporised), have low elasticity, and are good insulators of heat and electricity; chemically, they tend to have high ionisation energy and electronegativity values, and gain or share electrons when they react with other elements or compounds. Seventeen elements are generally classified as nonmetals; most are gases (hydrogen, helium, nitrogen, oxygen, fluorine, neon, chlorine, argon, krypton, xenon and radon); one is a liquid (bromine); and a few are solids (carbon, phosphorus, sulfur, selenium, and iodine). - http://en.wikipedia.org/wiki/Non-metal
|  | potash | Potash is any of various salts that contain potassium in water-soluble form, the most common being potassium chloride (KCl). Mostly used in fertilizers. - http://en.wikipedia.org/wiki/Potash
|  | lime | Strictly speaking, lime is calcium oxide or calcium hydroxide, but the category is commonly applied to calcium-containing inorganicMaterial in which carbonates, oxides and hydroxides predominate. - http://en.wikipedia.org/wiki/Lime_(material)
|  | alumina | Alumina is a fairly chemically inert and white chemical compound of aluminium and oxygen with the chemical formula Al2O3. It is the most commonly occurring of several aluminium oxides, and specifically identified as aluminium(III) oxide. It may also be called aloxide, aloxite, or alundum depending on particular forms or applications. Used as filler in plastic and cosmetics, as a catalyst. Corundum used as an abrasive is considered and industrialMineral. - http://en.wikipedia.org/wiki/Alumina
|  | cadmium | Cadmium is a chemical element with the symbol Cd and atomic number 48. This soft, bluish-white metal is chemically similar to the two other stable metals in group 12, zinc and mercury. - http://en.wikipedia.org/wiki/Cadmium
|  | beryllium | Beryllium is the chemical element with the symbol Be and atomic number 4. Because any beryllium synthesized in stars is short-lived, it is a relatively rare element in the universe. It is a divalent element which occurs naturally only in combination with other elements. - http://en.wikipedia.org/wiki/Berylliumin minerals. Notable gemstones which contain beryllium include beryl (aquamarine, emerald) and chrysoberyl. - http://en.wikipedia.org/wiki/Beryllium
|  | aluminium | Aluminium is a chemical element in the boron group with symbol Al and atomic number 13. It is a silvery white, soft, ductile metal. Aluminium is the third most abundant element (after oxygen and silicon), and the most abundant metal in the Earth's crust. It makes up about 8% by weight of the Earth's solid surface. Aluminium metal is so chemically reactive that native specimens are rare and limited to extreme reducing environments. Instead, it is found combined in over 270 different minerals.The chief ore of aluminium is bauxite. - http://en.wikipedia.org/wiki/Aluminium
|  | HREE | See - http://en.wikipedia.org/wiki/Rare_earth_element
|  | erbium | Erbium is a chemical element in the lanthanide series, with the symbol Er and atomic number 68. A silvery-white solid metal when artificially isolated, natural erbium is always found in chemical combination with other elements on Earth. - http://en.wikipedia.org/wiki/Erbium
|  | terbium | Terbium is a chemical element with the symbol Tb and atomic number 65. It is a silvery-white rare earth metal that is malleable, ductile and very hard. Terbium is never found in nature as a free element, but it is contained in many minerals, including cerite, gadolinite, monazite, xenotime and euxenite. - Terbium is a chemical element with the symbol Tb and atomic number 65. It is a silvery-white rare earth metal that is malleable, ductile and very hard. Terbium is never found in nature as a free element, but it is contained in many minerals, including cerite, gadolinite, monazite, xenotime and euxenite.
|  | thorium | Thorium is a naturally occurring radioactive chemical element with the symbol Th and atomic number 90. - http://en.wikipedia.org/wiki/Thorium
|  | sapphirine | Sapphire is the non-red variety of corundum, the second hardest natural mineral known to mankind. The red variety of corundum is Ruby - all other colors are called sapphire, even pink. - http://www.galleries.com/Sapphire
|  | base metal | In chemistry, the term base metal is used informally to refer to a metal that oxidizes or corrodes relatively easily and reacts variably with diluted hydrochloric acid (HCl) to form hydrogen. Examples include iron, nickel, lead and zinc. Copper is also considered a base metal because it oxidizes relatively easily, although it does not react with HCl. - http://en.wikipedia.org/wiki/Base_metal
|  | carnelian | A variety of chalcedony colored by iron oxide, which is commonly used as a semi-precious gemstone. The color can vary greatly, ranging from pale orange to an intense almost-black coloration. When Carnelian grades into brown it is known as Sard. Some very dark brown Carnelian can be classified as Jasper. The distinction between these is very fine and relies more on visual appearance than scientific analysis. As a result, it is very possible that one man's Carnelian may be another man's Sard, Agate or Jasper. - http://en.wikipedia.org/wiki/Carnelian; http://www.controverscial.com/Carnelian.htm
Exploration Activity Type Value | -- Definition -- Types of exploration activity carried out. | regional reconnaissance | Regional investigation to identify anomalies (geochemical, geophysical, mineralogical) and discover occurrences.
|  | detailed surface exploration | Detailed surface exploration to delineate anomalies and describe occurrences in their refined geological context.
|  | subsurface exploration | Subsurface exploration using the low costs techniques (trenching, destructive drilling, etc.), of resources appraisal.
|  | hammer prospecting and geological reconnaissance | Drafting of a very preliminary geological map with the main formations and the main structures, including the location of discovered mineral showings.
|  | regional geochemistry | The detection of abnormal concentrations of chemical elements in superficial water, soils or organisms, usually accomplished by instrumental, spot-test, or rapid techniques which are applicable in the field.
|  | airborne geophysics | Exploration technique based on the detection of anomalous physical characteristics of a ground.
|  | regional heavy mineral sampling | Prospecting with a hand-held washing tool, usually shaped like a plate or a flat cone, at the bottom of which the densest fractions of a soil, a stream sediment are collected.
|  | geological mapping and sampling | Detailed geological mapping of the area(s) of interest.
|  | detailed geochemistry | Detailed surveys (often on a grid) with the most appropriate method, in order to confirm and better delineate and characterize geochemical anomalies identified during the previous phase.
|  | detailed geophysics | Detailed surveys (often on a grid) with the most appropriate method, in order to confirm and better delineate and characterize geophysical anomalies identified during the previous phase.
|  | detailed heavy mineral sampling | Detail prospecting in a local scale with a hand-held washing tool, usually shaped like a plate or a flat cone, at the bottom of which the densest fractions of a soil, a stream sediment are collected.
|  | removal of overburden, trenching, channel sampling | Shallow ditch from which a sample can be taken and a geological observation made.
|  | auger drilling | Drilling of a cylindrical hole with an ad hoc tool in order to collect a rock sample, or to carry out a physical measurement or a geological observation. By extension, designates also the drill hole, whatever the latter's purpose. In this case drilling is performed by means of an auger, i.e. with a helical screw which is driven into the ground with rotation.
|  | assesmantof the resource | The aim of this phase is the (still rough) delineation of the envelope of an orebody. Logging of cores, sampling of mineralized sections to better understand the distinctive features of the deposit, the physical properties of the ore, and finally to lead to a first (still approximate) calculation of the resource.
|  | evaluation of the ore deposit | This the final phase of evaluation leading to the final yes/no mining decision.
|  | percussion drilling | Drilling of a cylindrical hole with an ad hoc tool in order to collect a rock sample, or to carry out a physical measurement or a geological observation. By extension, designates also the drill hole, whatever the latter's purpose. In this case, drilling is performed with a percussion tool.
|  | ore beneficiation tests | Technique designed to treat run of mine material.
|  | approximate calculation of the resource | Rough evaluation of the to<br/>age and grade essentially based on drill holes information, by correlation and interpolation of intersected mineralized sections.
|  | reconnaissance core drilling | Drilling of a cylindrical hole with an ad hoc tool in order to collect a rock sample, or to carry out a physical measurement or a geological observation. By extension, designates also the drill hole, whatever the latter's purpose. Boreholes are drilled by coring. This technique is used to collect undisturbed rock cylinders and allows to confirm/to precise results from percussion drilling.
|  | geological interpretation | Compilation and synthesis of all the available geological information in order to get an as precise as possible model of the mineral resource.
|  | feasibility study and report | Technical economic study aimed at assessing the possibility to launching a mine venture.
|  | geostatistical estimates | Technique based on probability theory that is used to compute regionalized variables, the values of which depend on their position in space, such as the metal content or grade in a deposit.
|  | mining pilot | Intermediate phase between laboratory tests and actual plant.
|  | mining workings | Reco<br/>aissance workings aimed at getting a better understanding of the deposit, and allowing to get large ore samples for detailed beneficiation tests.
|  | systematic reconnaissance core drilling | The evaluation of the ore deposit with the aim of getting very detailed information on the whole deposit and best quality samples. This the final phase of evaluation leading to the final yes/no mining decision
|  | core drilling | Drilling in order to collect intact rock sample cores, or to carry out a physical measurement or a geological observation. Can confirm results from obtained from percussion drilling.
|  | reconnaissance percussion drilling | The assessment of the resource using percussion drilling, sometimes on a grid with a wide mesh. The aim of this phase is the (still rough) delineation of the envelope of an orebody. Drill logging, sampling of mineralized sections to better understand the distinctive features of the deposit, the physical properties of the ore, and finally to lead to a first (still approximate) calculation of the resource.
Exploration Result Value | -- Definition -- Values indicating the result of the exploration activity. | isolated mineralized stones, showings, occurrences, altered areas | Identification of possible markers of a mineralized area.
|  | anomalies | Anomaly or anomalous area which geophysical or geochemical properties are different from areas around and which might indicate the presence of a mineralizing process in the vicinity.
|  | identification of key minerals | Identification of particular minerals which may indicate a possible mineralized area or accompany a mineralizing process.
|  | detailed prospect map with location of mineralized areas | A detailed map with location of all the mineralized occurrences whatever their size and representation of their relationships with lithology, structures, alteration zones, anomalous areas, sampling analysis results.structuredAnomalies
|  | structured anomalies | Narrowing of the area under mineral prospection, and a more detailed internal structure
|  | prospect boundaries refinement | Progressively reducing the surface area until the discovery of a mineral deposit.
|  | mineralization primary reconnaissance | The first attempts to see (removal of overburdens, trenching) or to intercept (auger, subsurface percussion drilling), and to sample primary mineralization.
|  | mineralization indicated | The first attempts to roughly delineate the ore body, using reco<br/>aissance drilling (percussion and then core drilling), to sample it in detail, and to approximately evaluate the resource using geological interpretation, beneficiation tests.
|  | ore deposit indicated | The presence of an ore body has been demonstrated using systematic core drilling and sometimes some preliminary mining workings. The external geometry of the ore body and its internal structure (including ore grade distribution) starts to be well-known.
|  | ore deposit indicated and estimated | Refinement of previous knowledge using statistical tools allowing for example interpolations between drill holes, and definition of enriched areas.
|  | feasibility study report available for mining decision | Technical economic study aimed at assessing the possibility to launching a mine venture. industrialTest
|  | industrial test | Intermediate phase between laboratory tests and actual plant.
|  | geophysical anomaly | Area where geophysical properties (e.g. radiometric, magnetic, electromagnetic, gravity) differ from surrounding areas and which may be the result of mineralisation.
|  | geochemical anomaly | Area where geochemical properties (e.g. single or multiple element concentrations or isotope ratios) differ from surrounding areas and which may be the result of mineralisation.
|  | negative feasibility study | Completion of an economic evaluation of the mineral project at a level sufficient for a feasbility study with a resulting determination that extraction is not reasonably justified. A Feasibility Study is a comprehensive technical and economic study of the selected development option for a mineral project that includes appropriately detailed assessments of all factors necessary to determine at the time of reporting whether extraction is reasonably justified (economically mineable).
|  | mineral resource defined | Work has been completed to identify a three dimensional zone of mineralization and estimate its to<br/>age and grade to the standard of a "mineral resource". Result allows definition of a 'Measured Mineral Resource' as defined by CIM (2010-11-27)
|  | mineral reserve defined | Definition of a three dimensional body of mineralization in sufficient technical detail and accompanied by an economic evaluation so that the estimated to<br/>age and grade can be classified as a mineral reserve. A Mineral Reserve is the economically mineable part of a Measured or Indicated Mineral Resource demonstrated by at least a Preliminary Feasibility Study.
Mining Activity Type Value | -- Definition -- The type of mining activity, processing activity, or production. | adit | A horizontal passage from the surface into a mine.
|  | alluvial | Said of a placer formed by the action of ru<br/>ing water, as in a stream cha<br/>el or alluvial fan; also, said of the valuable mineral, e.g. gold or diamond, associated with an alluvial placer.
|  | decline | Passage or adit driven on a decline from the surface to provide access to a mine.
|  | diggings | A term applied in the western U.S. to diggings for gold or other precious minerals located on a bar or in the shallows of a stream, and worked when the water is low.
|  | dredging | A form of open pit mining in which the digging machinery and processing plant are situated on a floating barge or hull.
|  | multiple | A multiple activity.
|  | open pit | An open-sky excavation (also open-sky mine) for the extraction of metallic ores and /or commodities.
|  | open pit and underground | Covers both the open pit and underground mining activity.
|  | quarry | Open workings, usually for the extraction of stone.
|  | reworking | New mining activities carried out on already explored mines.
|  | shaft | A vertical or inclined excavation through which a mine is worked.
|  | sluicing | Concentrating heavy minerals, e.g., gold or cassiterite, by washing unconsolidated material through boxes (sluices) equipped with riffles that trap the heavier minerals on the floor of the box.
|  | solution mining | (a) The in-place dissolution of water-soluble mineral components of an ore deposit by permitting a leaching solution, usually aqueous, to trickle downward through the fractured ore to collection galleries at depth. b) The mining of soluble rock material, esp. salt, from underground deposits by pumping water down wells into contact with the deposit and removing the artificial brine thus created.
|  | surface mining | Broad category of mining in which soil and rock overlying the mineral deposit (the overburden) are removed.
|  | surface mining and underground | Covers both surface and underground mining.
|  | underground | An underground excavation for the extraction of mineral deposits, in contrast to surface excavations
|  | hydraulic mining | The recovery of desired material, generally in open pits, by means of strong jets of water
|  | subsurface mining | Mining beneath the surface of the earth.
|  | underwater mining | Extraction of a mineral product in the liquid or gaseous state from the Earth's crust by means of boreholes. Boreholes are used for mining petroleum, and for the extraction of liquid solutions of salt, sulfur, etc.
|  | subaqueous remote operated vehicle | not defined
|  | dredge mining | Excavation of underwater mineral resources by floating equipment. Dredging systems are classified as mechanical or hydraulic, depending on the method of material transport.
|  | borehole mining | A mineral extraction activity in which ore is extracted from the subsurface via underground mine workings (adits, shafts, drifts, stopes, etc.).
|  | subaqueous vacuum pumping | Mining of underwater mineral deposits at or close to the sea, lake or river bed. May be from floating or land-based platforms involving dredging or vaccuum pumping or may use remote operated vehicle (submersible).
Processing Activity Type Value | -- Definition -- Values indicating the type of processing carried out during a mining activity. | physical treatment | Sorting process using physical separation methods. physicalChemicalTreatment
|  | physical chemical treatment | Sorting process combining physical and chemical separation methods.
|  | chemical treatment | Sorting process using chemical separation methods.unknownTreatment
|  | unknown treatment | Sorting process - treatment is unknown.
|  | Leaching | Action of chemical reagents on a material resulting in the dissolution of some of its elements.
|  | Distillation | Distillation is a method of separating mixtures based on differences in volatilities of components in a boiling liquid mixture. Distillation is a unit operation, or a physical separation process, and not a chemical reaction.
|  | Gravimetric methods (density, shape) | Process in which the valuable particles are separated from the gangue by virtue of the difference between their specific volumes. This causes their settling rates within a medium - air or water - to be different. This process is therefore affected by particle size.
|  | Automatic sorting | Sorting a coarse material into two or more classes on the basis of physical characteristics: appearance, colour, conductivity, fluorescence, etc. This process may take place automatically by machines.
|  | Manual sorting (handpicking) | Sorting a coarse material into two or more classes on the basis of physical characteristics: appearance, colour, conductivity, fluorescence, etc., manually.
|  | sorting | Processes that operate on particulate material to concentrate a desired component and separate it from waste material.
|  | centrifugal gravity separation | Classifying or thickening machine in which centrifugal force is of the essence: it causes the particles in the pulp movement against the sides of a bowl or basket.
|  | gravity separation table | Gravity concentration consisting of an inclined desk fitted with riffles. Its shaking promotes the segregation of different dense particles and keeps them moving across the deck in different angles down to the discharge end. A transverse water stream helps to separate the particles.
|  | Stratification (jig) | Jig: Gravity separation concentrator in which the pulp is subjected to an alternating vertical motion that is imparted: (1) either by an alternating liquid stream moved by a piston, a diaphragm, or any other device, through a fixed perforated plate. There are two compartments: one housing the piston, the diaphragm, or the compressed air, and the other where the actual concentration takes place; (2) or by altering vertical or inclined motion of the grate on which the feed is resting (e.g. Hancock jig).
|  | heavy medium separation | Concentration process based on the ability of denser particles to float to the surface and lighter particles to sink to the bottom of a medium when the specific gravity of the medium is between those of the denser and lighter particles.. The medium may be a dense liquid, a solution, or a finely ground material in suspension in water (heavy media). The process may static. It takes place in a drum or a tank. It may be dynamic. It is then effected in a cyclone. The lighter product is sometimes referred to as float, the heavier as sink. This is a gravity separation process.
|  | magnetic elecromagnetic separation | Separation process based on the difference in magnetic susceptibility between minerals. The intensity may be low, medium or high. Sometimes a high-gradient magnetic field is used. The magnetic field may be produced either by a series of permanent magnets or by electromagnets. The magnetic field is used either to deviate the magnetic particles from their course, or to lift the magnetic particles.
|  | Electrostatic separation | Separation process based on the difference in electrical conductivity between the various minerals.
|  | Cementation | In metallurgy, cementation is a process in which ions are reduced to zero valence at a solid metallic interface
|  | Crystallization | Crystallization is the (natural or artificial) process of formation of solid crystals precipitating from a solution, melt or more rarely deposited directly from a gas. Crystallization is also a chemical solid-liquid separation technique, in which mass transfer of a solute from the liquid solution to a pure solid crystalline phase occurs. In chemical engineering crystallization occurs in a crystallizer. Crystallization is therefore an aspect of precipitation, obtained through a variation of the solubility conditions of the solute in the solvent, as compared to precipitation due to chemical reaction.
|  | Electrolysis | Electrolysis: Electrowi<br/>ing and electrorefining respectively involve the recovery and purification of metals using electrodeposition of metals at the cathode, and either metal dissolution or a competing oxidation reaction at the anode.
|  | Adsorption | Taking up of ions, molecules or colloids on the surface of a material.
|  | Precipitation | Precipitation in hydrometallurgy involves the chemical precipitation of either metals and their compounds or of the contaminants from aqueous solutions. Precipitation will proceed when, through reagent addition, evaporation, pH change or temperature manipulation, any given species exceeds its limit of solubility. In order to improve efficiency in downstream processes, seeding to initiate crystallization is often used.
|  | Agglomeration | Agglomeration: process designed to bind together finely ground particles. The result is an agglomerate or a sinter. Pelletization: process designed to produce spherical agglomerates of a few mm diameter, called pellets, through a rotating device (balling drum, balling disc) after the addition of some binding material (swelling clay, lime, cement, etc.) and water.
|  | Flotation | Process in which particles are separated according to their tendency to adhere more or less to air bubbles to form a mineralized froth: this feature is linked to the natural or designed hydrophobic property of the particle surface.
|  | Flocculation | Flocculation is the coagulation between particles induced by the bridging action of long-chain organic polymers.
|  | Liquid-solid separation | Includes: Thickening: Process in which a portion of the liquid of a pulp is removed to thicken the latter. Mostly achieved by decantation, but sometimes by filtration or cycloning. Decantation (clarification, dewatering): (1) Spontaneous separation by gravity of a solid phase in suspension within a liquid (settling), or of non-miscible liquids. (2) When solids are settling out they always retain some trapped liquid. But, as the settled phase has a higher solids percentage than the initial pulp, the end result is a thickening. Filtration: Process of separating solid particles in suspension in a fluid by forcing the latter to pass through some porous material (fabric, diatom layer, ...) that retains the solid particles.
|  | eddy current separator | Eddy (or Foucault) currents: The principle is that an electric charge is induced into a conductor by changes in magnetic flux cutting through it. Such changes in magnetic flux can be achieved by rotating permanent magnets past an electrical conductor. The effect of such currents is to induce a secondary magnetic field around the non-ferrous particle. This field reacts with the magnetic field of the rotor, resulting in a combined driving and repelling force which literally ejects the conducted particle from the stream of mixed materials. This repulsion force in combination with the product belt speed and the optimization of the product splitter plate provides the means for an effective separation.
|  | Particle sizing | Classification: separation of the pieces of a fragmented material into several classes, according to a particular criterion: size, density, equivalence, shape, etc. It is used more specifically with size separation. Screening/sieving: sizing by means of screens or sieves: particle with a size larger than the screen or sieve opening are said to form the oversize fraction, the others form the undersize fraction.
|  | Comminution | Breaking solid particles to reduce their sizes; general term encompassing crushing and grinding (there is no clearcut boundary between these processes). Synonymous with fragmentation.
|  | Smelting | Smelting is a form of extractive metallurgy; its main use is to produce a metal from its ore. Smelting involves thermal reactions in which at least one product is a molten phase. Metal oxides can then be smelted by heating with coke or charcoal (forms of carbon), a reducing agent that liberates the oxygen as carbon dioxide leaving a refined mineral. Carbonate ores are also smelted with charcoal, but are sometimes need to be calcined first. Other materials may need to be added as flux, aiding the melting of the oxide ores and assisting in the formation of a slag, as the flux reacts with impurities, such as silicon compounds. Smelting usually takes place at a temperature above the melting point of the metal, but processes vary considerably according to the ore involved and other matters.
|  | Roasting | Roasting is a step in the processing of certain ores. More specifically, roasting is a metallurgical process involving gas–solid reactions at elevated temperatures with the goal of purifying the metal component(s). Roasting consists of thermal gas–solid reactions, which can include oxidation, reduction, chlorination, sulfation, and pyrohydrolysis. In roasting, the ore or ore concentrate is treated with very hot air.” http://en.wikipedia.org/wiki/Roasting_(metallurgy)
|  | Incineration | A method used for drying and reducing sludge volume and weight. Since incineration requires auxiliary fuel to obtain and maintain high temperature and to evaporate the water contained in the incoming sludge, concentration techniques should be applied before incineration. Sludge incineration is a two-step process involving drying and combustion after a preceding dewatering process, such as filters, drying beds, or centrifuges.
|  | Pyrometallurgy | Pyrometallurgy is a branch of extractive metallurgy. It consists of the thermal treatment of minerals and metallurgical ores and concentrates to bring about physical and chemical transformations in the materials to enable recovery of valuable metals. Pyrometallurgical treatment may produce saleable products such as pure metals, or intermediate compounds or alloys, suitable as feed for further processing. Examples of elements extracted by pyrometallurgical processes include the oxides of less reactive elements like Fe, Cu, Zn, Chromium, Tin, Manganese.
|  | Solvent extraction | Extraction with a solvent. This may be achieved on: (1) the soluble part of a solid matter (solid/liquid extraction), (2) the elements within a liquid phase (liquid/liquid extraction).
|  | Hydrometallurgy | Hydrometallurgy is part of the field of extractive metallurgy involving the use of aqueous chemistry for the recovery of metals from ores, concentrates, and recycled or residual materials. Hydrometallurgy is typically divided into three general areas: leaching, solution concentration and purification, and metal recovery.
|  | Calcining | A more general definition is “Calcination (also referred to as calcining) is a thermal treatment process in presence of air applied to ores and other solid materials to bring about a thermal decomposition, phase transition, or removal of a volatile fraction. The calcination process normally takes place at temperatures below the melting point of the product materials. Calcination is to be distinguished from roasting, in which more complex gas–solid reactions take place between the furnace atmosphere and the solids.
|  | Burning | The utilization of coal-oil agglomerates in the recovery of gold is based on the natural hydrophobicity/oleophilicity of gold, a property which according to the consensus of most surface chemistry experts is brought about by the ease by which gold surface becomes contaminated, though is possible to recover gold by agglomerating them with oil, the amount of gold in the ore is usually small that there is insufficient gold particles to form agglomerates. Thus, the need to use other hydrophobic materials (e.g. coal) to either form agglomerates together with gold or act as a carrier of gold particles. Agglomerates are prepared in a previous step and then added to the ore pulp in a second step. The gold particles, being oilfilic, penetrate into the agglomerates. In a continuous operation the agglomerates would be maintained in contacting tanks until they reach a pre-determined gold content. The tailings are discarded by means of a screen situated at the upper part of the tanks. The recovery of gold from agglomerates is obtained in a later step by burning the agglomerates and then separating the gold from the ashes.
|  | Evaporation | Drying is thermal removal of liquid moisture (not chemically bound) from a material. Drying is usually accomplished by contacting the moist solids with hot combustion gases generated by burning fossil fuels. In some cases, heat for drying can be provided by hot air or inert gas that has been indirectly heated. The amount of heat required for a given drying operation corresponds to the heat required to vaporize the liquid moisture, the heat required to raise the temperature of the products (dry solids and water vapor) to the final drying temperature, and heat required to offset radiant heat losses. Usually the drying temperature is set at a nominal value above the boiling point of water, often about 120°C. In special cases, such as in the drying of certain water-soluble salts, higher drying temperatures are required. In salt drying, the feed moisture is saturated with dissolved salts, which alters the boiling point and requires higher drying temperatures. Drying of moist solids is carried out in several types of industrial dryers, including rotary dryers, fluidized bed dryers, and flash dryers. Another type of drying, called spray drying, is carried out when the material to be dried is completely dissolved in aqueous solution. The solution is sprayed (usually through a specially designed nozzle) into a heated chamber and as the water is evaporated, solids crystallize. The water vapor is exhausted from the dryer, and dry solids are collected, usually in a conical section of the dryer. Solid material produced from a spray dryer often has special particle size and shape characteristics, which may be controlled by the concentration of dissolved material in the solution, and the design of the atomizing spray nozzle.
|  | sluice concentration | Sluice: Gravity concentration units consisting of a slanting trough fitted with riffles or with moquette to trap the denser particles. Cone classifier: Hydraulic classifier consisting of pyramidal hopper with bottom apex. Spiral concentrator: Concentration device consisting of a spiral-shaped trough, along which the pulp flows. The finer and lighter particles are carried towards the outer edge, whereas the denser particles move towards the helix axis, where they are removed.
|  | Coagulation | In a dispersed system, particles of all species can be aggregated into larger structures by several mechanisms. Aggregation, based on reducing inter-particle repulsion forces, is known as coagulation and the aggregates are called coagula. If coagulation is induced by a polymer-bridging action, the process is called flocculation and the aggregates are called flocs. When aggregation is achieved as a result of the action of an immersible bridging liquid, such as oil, the process is called agglomeration and the aggregates are referred to as agglomerates. The mechanisms include both those in coagulation (i.e. action of electrolytes) and bridging flocculation by either inorganic polymers or by precipitating metal hydroxides. The latter is known as sweep flocculation.
Classification Method Used Value | -- Definition -- Codes indicating the means used to calculate the ore measurement. -- Description -- EXAMPLE: JORC, PERC, Unspecified, UNESCO/World Bank and the Canadian CIM. | JORC code | The Australasian Code for Reporting of Exploration Results, Mineral Resources and Ore Reserves.
|  | NI 43-101 | National Instrument 43-101 (the "NI 43-101" or the "NI") is a mineral resource classification scheme used for the public disclosure of information relating to mineral properties in Canada.
|  | CIM standards | The CIM Definition Standards on Mineral Resources and Reserves (CIM Definition Standards) establish definitions and guidelines for the reporting of exploration information, mineral resources and mineral reserves in Canada.
|  | SAMREC code | The South African Code for Reporting of Exploration Results, Mineral Resources and Mineral Reserves.
|  | IMM Reporting Code | The Code for Reporting of Mineral Resources and Mineral Reserves sets out minimum standards, recommendations and guidelines for Public Reporting of Mineral Exploration Results, Mineral Resources and Mineral Reserves in the United Kingdom, Ireland and Europe.
|  | SME Guide | A guide for reporting exploration information, mineral resources, and mineral reserves - USA.
|  | IIMCh Code | Certification Code for Exploration Prospects, Mineral Resources & Ore Reserves. This Code is the result of a Collaboration Agreement between the Institution of Mining Engineers of Chile (IIMCh) and the Ministry of Mining.
|  | Peruvian Code | This Code was prepared by a Joint Committee formed by members of the Lima Stock Exchange and by professionals dedicated to the exploration and evaluation of mineral resources.
|  | CRIRSCO Code | The International Template for Reporting of Exploration Results, Mineral Resources and Mineral Reserves of the Committee for Mineral Reserves International Reporting Standards (CRIRSCO) integrates the minimum standards being adopted in national reporting codes worldwide with recommendations and interpretive guidelines for the public reporting of exploration results, mineral resources and mineral reserves.
|  | UNFC Code | The United Nations Framework Classification for Fossil Energy and Mineral Reserves and Resources 2009 (UNFC-2009) is a universally applicable scheme for classifying/evaluating energy and mineral reserves and resources - it is the successor to UNFC-2004.
|  | SEC Guide | Description of Property by Issuers Engaged or to be Engaged in Significant Mining Operations. Developed by the United States Securities and Exchange Commission.
|  | PERC Code | The Pan European Reserves and Resources Reporting Committee (PERC) Code for Reporting of Exploration Results, Mineral Resources and Mineral Reserves (further referred to as ‘the Code’) sets out minimum standards, recommendations and guidelines for Public Reporting of Exploration Results, Mineral Resources and Mineral Reserves in the United Kingdom, Ireland and Europe.
|  | Russian Code | Currently effective in Russia is the Code approved by the Decree of the Ministry of Natural Resources, RF No 278 of 11 December, 2006. Full title of the Document: Classification of resources/reserves and prognostic resources of solid minerals.
|  | Historic resource estimate | Term for resource estimation before "standard codes" (e.g. JORC etc.)
Mineral Deposit Group Term | -- Definition -- Terms for the grouping of mineral deposits defined by generic characteristics e.g. host rock, host structure, commodity, association with similar mineral processes e.g. porphyry.
Mineral Deposit Type Term | -- Definition -- Terms for the atyle of mineral occurrence or deposit. Generally a local or regional term. Should be referenced for definitions and descriptions. Single deposit terms may form member of a Mineral Deposit Group in local and regional schemas.
Raw Material Role Code | -- Definition -- Role the EarthMaterial plays in the MiningActivity (eg gangue, ore)
Waste Storage Type Code | -- Definition -- The type of mining waste storage
Mining Waste Type Code | -- Definition -- The type of mining waste
Product Term | -- Definition -- A value-added product created from a commodity
Mine Status Value | -- Definition -- Values indicating the operational status of the mine. | care and maintenance | A mine is under care and maintenance.
|  | operating intermittently | A mine is operating intermittently.
|  | not operating | A mine is not operating.
|  | closed | A mine can be closed for technical, economical or technico-economical reasons.
|  | operating | A mine is operating.
|  | under development | Under development.
|  | historic | An 'old' mine which has been exploited before 1900.
|  | feasibility | Technical economic study aimed at assessing the possibility to launching a mine venture.
|  | pending approval | A mine waiting for the exploitation authorization, generally given by a State Mining Engineering Department.
|  | under construction | Under construction.
|  | retention | A mine can be kept unexploited until the price of contained commodity(ies) makes it economical.
|  | operating continuously | A mine is operating continuously.
|  | abandoned | A mine is abandoned.
Linear Directed Code | -- Definition -- This list is an indicative example list only of terms used to describe the values to use for terms related to directedness of linear orientations. Users are encouraged to use a vocabulary of terms managed by the CGI vocabularies working group outside of this model. | directed
directed down
directed up
Determination Method Term | -- Definition -- This class is an empty placeholder for a vocabulary of terms describing the method used to determine the measured orientation. Users are encouraged to use a vocabulary of terms managed by the CGI vocabularies working group outside of this model.
Boolean | -- Definition -- Most valuable in the predicate calculus, where items are either True or False, unless they are ill formed. | TRUE
FALSE
Description Purpose | -- Definition -- Codes used for the specification of the intended purpose/level of abstraction for a given feature or object instance, ie the reason for the existence of the GeologicFeature. Values: instance, typicalNorm, definingNorm. | defining Norm
instance
typical Norm
Character Set Code |  | I S O10646-2
I S O8859
I S O10646-1
Convention Code | -- Definition -- This list is an indicative list only of terms used to describe the convention used for the orientation measurement. Users are encouraged to use a vocabulary of terms managed by the CGI vocabularies working group outside of this model. | dip dip direction
strike dip right hand rule
Planar Polarity Code | -- Definition -- This list is an indicative list only of terms used to describe the values to use for expressing overturned or upright facing of planar orientation measurements. Users are encouraged to use a vocabulary of terms managed by the CGI vocabularies working group outside of this model. | upright
overturned
vertical
CI_PresentationFormCode | -- Definition -- Mode in which the data is represented | document Digital
document Hardcopy
image Digital
image Hardcopy
map Digital
map Hardcopy
model Digital
model Hardcopy
profile Digital
profile Hardcopy
table Digital
table Hardcopy
video Digital
video Hardcopy