## SelectedObjects
Type | Documentation | Attribute Association role Constraint | Attribute Association role Constraint documentation | Values/ Enumerations | Multiplicity | Voidable/ Non-voidable | Type | Documentation | Attribute Association role Constraint | Attribute Association role Constraint documentation | Valuetype | Multiplicity | Voidable/ Non-voidable | Status | Remarks
Application Schema 'Coverages (Domain and Range)' (version 4.0) | [6 empty] | Application Schema <provide the name of the application schema>
Rectified Grid Coverage Subtype of: CoverageByDomainAndRange | -- Definition -- Coverage whose domain consists of a rectified grid -- Description -- A rectified grid is a grid for which there is an affine transformation between the grid coordinates and the coordinates of a coordinate reference system.NOTE This type can be used for both discrete and continuous coverages. | coverage Function - CoverageByDomainAndRange | Description of how range values at locations in the coverage domain can be obtained. | CoverageFunction | 0...1
|  | domain Set - CoverageByDomainAndRange | Configuration of the domain of the coverage described in terms of coordinates. | Any | 1
|  | range Set - CoverageByDomainAndRange | Set of feature attribute values associated by a function with the elements of the domain of the coverage. | Any | 0...*
|  | metadata - Coverage | Application specific metadata of the coverage. | Any | 0...*
|  | range Type - Coverage | Description of the structure of the range values. | RecordType | 1
|  | domainIsRectifiedGrid | /*The domain shall be a rectified grid.*/inv: domainSet.oclIsKindOf(CV_RectifiedGrid)
|  | grid points shall coincide with grid cell centres | /*Grid points of a RectifiedGridCoverage shall coincide with the centres of cells of the geographical grids defined in Section 2.2 of Annex II at any resolution level.*/
Coverage By Domain And Range Subtype of: Coverage | -- Definition -- Coverage which provide the domain and range as separate properties. | coverage Function | Description of how range values at locations in the coverage domain can be obtained. | CoverageFunction | 0...1
|  | domain Set | Configuration of the domain of the coverage described in terms of coordinates. | Any | 1
|  | range Set | Set of feature attribute values associated by a function with the elements of the domain of the coverage. | Any | 0...*
|  | metadata - Coverage | Application specific metadata of the coverage. | Any | 0...*
|  | range Type - Coverage | Description of the structure of the range values. | RecordType | 1
|  | gridFunctionRequiresGridDomain | /*The grid function shall only be valid for domains that are grids */inv: coverageFunction.gridFunction.notEmpty() implies domainSet.oclIsKindOf(CV_Grid)
Application Schema 'Orthoimagery' (version 4.0) | [6 empty] | Application Schema <provide the name of the application schema>
Single Mosaic Element Subtype of: MosaicElement | -- Definition -- Mosaic element relating to a single input image. -- Description -- NOTE The geometry of a single mosaic element corresponds exactly to the contributing area, in the mosaic, of the single input image. | image Source Reference | Reference to the input image. | CharacterString | 0...1 | voidable
|  | inspire Id - MosaicElement | External object identifier of the spatial object. | Identifier | 0...1
|  | geometry - MosaicElement | Geometric representation spatially delineating the date and time of acquisition of the several input images that contribute to the final mosaic. | GM_MultiSurface | 1
|  | phenomenon Time - MosaicElement | Description of the observation/acquisition extent in time of the input image(s). | TM_Period | 1
Mosaic Element | -- Definition -- Abstract type identifying both the contributing area and the acquisition time of one or several input images used to generate a mosaicked orthoimage coverage. -- Description -- NOTE The main purpose of this feature type is the provision of a mechanism for describing the spatial distribution of the acquisition dates and times over a mosaicked orthoimage. The acquisition time can be supplied either for each individual input image, or for sets of input images grouped together according to temporal criteria. | inspire Id | External object identifier of the spatial object. | Identifier | 0...1
|  | geometry | Geometric representation spatially delineating the date and time of acquisition of the several input images that contribute to the final mosaic. | GM_MultiSurface | 1
|  | phenomenon Time | Description of the observation/acquisition extent in time of the input image(s). | TM_Period | 1
Aggregated Mosaic Element Subtype of: MosaicElement | -- Definition -- Mosaic element relating to several input images that share the same acquisition time at a given level of definition (e.g. day, month). -- Description -- NOTE The geometry of an aggregated mosaic element corresponds to the union of the contributing areas, in the mosaic, of several input images. | inspire Id - MosaicElement | External object identifier of the spatial object. | Identifier | 0...1
|  | geometry - MosaicElement | Geometric representation spatially delineating the date and time of acquisition of the several input images that contribute to the final mosaic. | GM_MultiSurface | 1
|  | phenomenon Time - MosaicElement | Description of the observation/acquisition extent in time of the input image(s). | TM_Period | 1
Orthoimage Coverage Subtype of: RectifiedGridCoverage | -- Definition -- Raster image of the Earth surface that has been geometrically corrected ("orthorectified") to remove distortion caused by differences in elevation, sensor tilt and, optionally, by sensor optics. -- Description -- NOTE 1 An orthoimage coverage is a continuous coverage based on a rectified quadrilateral grid. It is provided with an interpolation method to evaluate value records at any direct position within its domain. NOTE 2 An orthoimage coverage can be derived from one single input image or from different input images which have been mosaicked and merged together.NOTE 3 An orthoimage coverage may be an aggregation of subsets extracted from other orthoimage coverages. For the avoidance of data duplication, this kind of aggregated orthoimage is dynamically constructed thanks to references to the contributing orthoimage coverages . | inspire Id | External object identifier of the spatial object. | Identifier | 1
|  | domain Extent | Extent of the spatiotemporal domain of the coverage. | EX_Extent | 1...*
|  | footprint | Geographic area enclosing valid data of the orthoimage coverage. | GM_MultiSurface | 1 | voidable
|  | interpolation Type | Mathematical method which shall be used to evaluate a continuous coverage, i.e. determine the values of the coverage at any direct position within the domain of the coverage. | InterpolationMethodValue | 1
|  | name | Free text name of the orthoimage coverage. | CharacterString | 0...1 | voidable
|  | phenomenon Time | Description of the observation/acquisition extent in time. | TM_Period | 0...1 | voidable
|  | begin Lifespan Version | Temporal position at which this version of the spatial object was inserted or changed in the spatial data set. | TM_Position | 1 | voidable
|  | end Lifespan Version | Temporal position at which this version of the spatial object was superseded or retired from the spatial data set. | TM_Position | 0...1 | voidable
|  | coverage Function - CoverageByDomainAndRange | Description of how range values at locations in the coverage domain can be obtained. | CoverageFunction | 0...1
|  | domain Set - CoverageByDomainAndRange | Configuration of the domain of the coverage described in terms of coordinates. | Any | 1
|  | range Set - CoverageByDomainAndRange | Set of feature attribute values associated by a function with the elements of the domain of the coverage. | Any | 0...*
|  | metadata - Coverage | Application specific metadata of the coverage. | Any | 0...*
|  | range Type - Coverage | Description of the structure of the range values. | RecordType | 1
|  | acquisitionTimeRequired | /* The acquisition time of the orthoimage coverage shall be provided through the phenomenonTime attribute or the mosaicElement association*/inv: phenomenonTime->notEmpty() or mosaicElement->notEmpty()
|  | domainDimensionIs2 | /* The dimension of the grid used shall always be 2 */inv: domainSet.dimension=2
|  | domainExtentContainsGeographicElement | /*The domainExtent attribute shall be at least populated with a subtype of EX_GeographicExtent*/inv: domainExtent.geographicElement->size()>=1
|  | domainRequiresCRS | /* The coordinate reference system used to reference the grid shall be provided */inv: domainSet.origin.coordinateReferenceSystem->notEmpty()
|  | identicalOffsetVectorsWithinOrthoimageAggregation | /*All the OrthoimageCoverage instances to which an aggregated OrthoimageCoverage instance refers shall share the same orientation of grid axes and the same grid spacing in each direction*/ Inv: contributingOrthoimageCoverage->forAll(v ¦ v.domainSet.offsetVectors = self.domainSet.offsetVectors)
|  | originDimensionIs2 | /* The origin of the grid shall be described in two dimensions */inv: domainSet.origin.dimension=2
|  | rangeSetValuesAreOfTypeInteger | /* The values in the range set shall be described by the Integer type*/inv: rangeSet->forAll(v ¦ v.oclIsKindOf(Integer))
|  | mosaic Element - from Orthoimage Coverage | -- Definition -- Abstract type identifying both the contributing area and the acquisition time of one or several input images used to generate a mosaicked orthoimage coverage. -- Description -- NOTE The main purpose of this feature type is the provision of a mechanism for describing the spatial distribution of the acquisition dates and times over a mosaicked orthoimage. The acquisition time can be supplied either for each individual input image, or for sets of input images grouped together according to temporal criteria. | Mosaic Element (See Association) | 0..* | voidable
|  | contributing Orthoimage Coverage - from Orthoimage Coverage | -- Definition -- Raster image of the Earth surface that has been geometrically corrected ("orthorectified") to remove distortion caused by differences in elevation, sensor tilt and, optionally, by sensor optics. -- Description -- NOTE 1 An orthoimage coverage is a continuous coverage based on a rectified quadrilateral grid. It is provided with an interpolation method to evaluate value records at any direct position within its domain. NOTE 2 An orthoimage coverage can be derived from one single input image or from different input images which have been mosaicked and merged together.NOTE 3 An orthoimage coverage may be an aggregation of subsets extracted from other orthoimage coverages. For the avoidance of data duplication, this kind of aggregated orthoimage is dynamically constructed thanks to references to the contributing orthoimage coverages . | Orthoimage Coverage (See Association) | 0..*

## ComplexTypes
Type | Documentation | Attribute Association role Constraint | Attribute Association role Constraint documentation | Values/ Enumerations | Multiplicity | Voidable/ Non-voidable | Type | Documentation | Attribute Association role Constraint | Attribute Association role Constraint documentation | Valuetype | Multiplicity | Voidable/ Non-voidable | Status | Remarks
ComplexTypes | [6 empty] | ComplexTypes <provide the name of your objects>
Coverage Function | -- Definition -- Description of how range values at locations in the coverage domain can be obtained. -- Description -- NOTE The following variants are currently supported: a mapping rule either by inline text or by reference and a grid function that specifies the sequence of the grid points. | rule Definition | A formal or informal description of the coverage function as text. | CharacterString | 1
|  | rule Reference | A formal or informal description of the coverage function as reference. | URI | 1
|  | grid Function | Mapping rule for grid geometries. | GridFunction | 1
GM_MultiSurface Subtype of: GM_MultiPrimitive |  | area |  | Area | 1
|  | perimeter |  | Length | 1
Mosaic Element | -- Definition -- Abstract type identifying both the contributing area and the acquisition time of one or several input images used to generate a mosaicked orthoimage coverage. -- Description -- NOTE The main purpose of this feature type is the provision of a mechanism for describing the spatial distribution of the acquisition dates and times over a mosaicked orthoimage. The acquisition time can be supplied either for each individual input image, or for sets of input images grouped together according to temporal criteria. | inspire Id | External object identifier of the spatial object. | Identifier | 0...1
|  | geometry | Geometric representation spatially delineating the date and time of acquisition of the several input images that contribute to the final mosaic. | GM_MultiSurface | 1
|  | phenomenon Time | Description of the observation/acquisition extent in time of the input image(s). | TM_Period | 1
Identifier | -- Definition -- External unique object identifier published by the responsible body, which may be used by external applications to reference the spatial object. -- Description -- NOTE1 External object identifiers are distinct from thematic object identifiers.NOTE 2 The voidable version identifier attribute is not part of the unique identifier of a spatial object and may be used to distinguish two versions of the same spatial object.NOTE 3 The unique identifier will not change during the life-time of a spatial object. | local Id | A local identifier, assigned by the data provider. The local identifier is unique within the namespace, that is no other spatial object carries the same unique identifier. | CharacterString | 1
|  | namespace | Namespace uniquely identifying the data source of the spatial object. | CharacterString | 1
|  | version Id | The identifier of the particular version of the spatial object, with a maximum length of 25 characters. If the specification of a spatial object type with an external object identifier includes life-cycle information, the version identifier is used to distinguish between the different versions of a spatial object. Within the set of all versions of a spatial object, the version identifier is unique. | CharacterString | 0...1 | lifeCycleInfo
Any | -- Definition -- <UsedBy><NameSpace>ISO 19103 Conceptual Schema Language</NameSpace><Class>Record</Class><Package>Records and Class Metadata</Package><Operation>locate</Operation><Parameter>Return</Parameter><Type>Any</Type><UsedBy>
Character String Subtype of: Sequence<Character> |  | character Set |  | CharacterSetCode | 1
|  | elements |  | Character | size
|  | max Length |  | Integer | 1
|  | size |  | Integer | 1
Record Type Subtype of: Type | -- Definition -- A RecordType is a look up mechanism that associates AttributeNames to TypeNames. AttributeNames are locally mapped. TypeNames are most often either primitives, or other types in the same schema as this record. Because the RecordType can control the structure of a set of Records, it is essentially a metaclass for that set of records view as a class. A RecordType is a NameSpace for its included attributeTypes. | type Name - Type |  | TypeName | 1
TM_Period Subtype of: TM_GeometricPrimitive
EX_Extent | -- Definition -- Information about spatial, vertical, and temporal extent | description
TM_Position |  | any Other |  | TM_TemporalPosition | 1
|  | date8601 |  | Date | 1
|  | time8601 |  | Time | 1
|  | date Time8601 |  | DateTime | 1
Orthoimage Coverage Subtype of: RectifiedGridCoverage | -- Definition -- Raster image of the Earth surface that has been geometrically corrected ("orthorectified") to remove distortion caused by differences in elevation, sensor tilt and, optionally, by sensor optics. -- Description -- NOTE 1 An orthoimage coverage is a continuous coverage based on a rectified quadrilateral grid. It is provided with an interpolation method to evaluate value records at any direct position within its domain. NOTE 2 An orthoimage coverage can be derived from one single input image or from different input images which have been mosaicked and merged together.NOTE 3 An orthoimage coverage may be an aggregation of subsets extracted from other orthoimage coverages. For the avoidance of data duplication, this kind of aggregated orthoimage is dynamically constructed thanks to references to the contributing orthoimage coverages . | inspire Id | External object identifier of the spatial object. | Identifier | 1
|  | domain Extent | Extent of the spatiotemporal domain of the coverage. | EX_Extent | 1...*
|  | footprint | Geographic area enclosing valid data of the orthoimage coverage. | GM_MultiSurface | 1 | voidable
|  | interpolation Type | Mathematical method which shall be used to evaluate a continuous coverage, i.e. determine the values of the coverage at any direct position within the domain of the coverage. | InterpolationMethodValue | 1
|  | name | Free text name of the orthoimage coverage. | CharacterString | 0...1 | voidable
|  | phenomenon Time | Description of the observation/acquisition extent in time. | TM_Period | 0...1 | voidable
|  | begin Lifespan Version | Temporal position at which this version of the spatial object was inserted or changed in the spatial data set. | TM_Position | 1 | voidable
|  | end Lifespan Version | Temporal position at which this version of the spatial object was superseded or retired from the spatial data set. | TM_Position | 0...1 | voidable
|  | coverage Function - CoverageByDomainAndRange | Description of how range values at locations in the coverage domain can be obtained. | CoverageFunction | 0...1
|  | domain Set - CoverageByDomainAndRange | Configuration of the domain of the coverage described in terms of coordinates. | Any | 1
|  | range Set - CoverageByDomainAndRange | Set of feature attribute values associated by a function with the elements of the domain of the coverage. | Any | 0...*
|  | metadata - Coverage | Application specific metadata of the coverage. | Any | 0...*
|  | range Type - Coverage | Description of the structure of the range values. | RecordType | 1
|  | acquisitionTimeRequired | /* The acquisition time of the orthoimage coverage shall be provided through the phenomenonTime attribute or the mosaicElement association*/inv: phenomenonTime->notEmpty() or mosaicElement->notEmpty()
|  | domainDimensionIs2 | /* The dimension of the grid used shall always be 2 */inv: domainSet.dimension=2
|  | domainExtentContainsGeographicElement | /*The domainExtent attribute shall be at least populated with a subtype of EX_GeographicExtent*/inv: domainExtent.geographicElement->size()>=1
|  | domainRequiresCRS | /* The coordinate reference system used to reference the grid shall be provided */inv: domainSet.origin.coordinateReferenceSystem->notEmpty()
|  | identicalOffsetVectorsWithinOrthoimageAggregation | /*All the OrthoimageCoverage instances to which an aggregated OrthoimageCoverage instance refers shall share the same orientation of grid axes and the same grid spacing in each direction*/ Inv: contributingOrthoimageCoverage->forAll(v ¦ v.domainSet.offsetVectors = self.domainSet.offsetVectors)
|  | originDimensionIs2 | /* The origin of the grid shall be described in two dimensions */inv: domainSet.origin.dimension=2
|  | rangeSetValuesAreOfTypeInteger | /* The values in the range set shall be described by the Integer type*/inv: rangeSet->forAll(v ¦ v.oclIsKindOf(Integer))
Area Subtype of: Measure | -- Definition -- The measure of the physical extent of any topologically 2-D geometric object. Usually measured in "square" units of length. | uom
value - Measure
Date |  | century |  | CharacterString | 1
|  | year |  | CharacterString | 0...1
|  | month |  | CharacterString | 0...1
|  | day |  | CharacterString | 0...1
Character
Integer Subtype of: Number | -- Definition -- An exact integer value, with no fractional part.
TM_TemporalPosition | -- Definition -- The position of a TM_Instant relative to a TM_ReferenceSystem. | indeterminate Position
URI Subtype of: CharacterString |  | character Set - CharacterString |  | CharacterSetCode | 1
|  | elements - CharacterString |  | Character | size
|  | max Length - CharacterString |  | Integer | 1
|  | size - CharacterString |  | Integer | 1
Type Name Subtype of: LocalName | -- Definition -- A TypeName is a LocalName that references either a recordType or object type in some form of schema. The stored value "aName" is the returned value for the "aName()" operation. This is the types name. For parsing from types (or objects) the parsible name normally uses a "." navigation separator, so that it is of the form <class>.<member>.<memberOfMember>. ...) | a Name |  | CharacterString | 1
Time Subtype of: Measure |  | value - Measure
Grid Function | -- Definition -- An explicit mapping rule for grid geometries | sequence Rule | Description of how the grid points are ordered for association to the elements of the values in the range set of the coverage. | CV_SequenceRule | 0...1
|  | start Point | The grid point to be associated with the first record in the range set of the coverage. | Integer | 0...*
Length Subtype of: Measure | -- Definition -- The measure of distance as an integral, i.e. the limit of an infinite sum of distances between points on a curve. For example the length of curve, the perimeter of a polygon as the length of the boundary. | uom
value - Measure
Date Time Subtype of: Date ClockTime |  | century - Date |  | CharacterString | 1
|  | year - Date |  | CharacterString | 0...1
|  | month - Date |  | CharacterString | 0...1
|  | day - Date |  | CharacterString | 0...1
|  | hour - ClockTime |  | CharacterString | 1
|  | minute - ClockTime |  | CharacterString | 0...1
|  | second - ClockTime |  | CharacterString | 0...1
|  | time Zone - ClockTime |  | CharacterString | 0...1

## CodeListEnumeration
Type | Documentation | Value | Value documentation | Type | Documentation | Value | Value documentation | Status | Remarks
Code List / Enumeration |  |  |  | Code List /Enumeration <provide the name of your objects>
Interpolation Method Value | -- Definition -- List of codes that identify the interpolation methods which may be used for evaluating orthoimage coverages. -- Description -- NOTE 1 This INSPIRE-governed code list is derived from the code list CV_InterpolationMethod specified in ISO 19123. CV_InterpolationMethod is not used as such because not actually implemented.NOTE 2 Example values: nearestneighbor, bilinear, biquadratic, bicubic, etc... | nearest neighbour | Nearest neighbour interpolation
|  | bilinear | Bilinear interpolation
|  | biquadratic | Biquadratic interpolation
|  | bicubic | Bicubic interpolation
Character Set Code |  | I S O10646-2
I S O8859
I S O10646-1