## SelectedObjects
Type | Documentation | Attribute Association role Constraint | Attribute Association role Constraint documentation | Values/ Enumerations | Multiplicity | Voidable/ Non-voidable | Type | Documentation | Attribute Association role Constraint | Attribute Association role Constraint documentation | Valuetype | Multiplicity | Voidable/ Non-voidable | Status | Remarks
Application Schema 'Road Transport Network' (version 4.0) | [6 empty] | Application Schema <provide the name of the application schema>
Road Width Subtype of: TransportProperty | -- Definition -- The width of the road, measured as an average value. -- Description -- SOURCE [Euroroads]. | measured Road Part | Indicates to which part of a road the value for the attribute 'width' applies. | RoadPartValue | 1 | voidable
|  | width | Road width value. | Measure | 1
|  | valid From - TransportProperty | The time when the transport property started to exist in the real world. | DateTime | 1 | voidable
|  | valid To - TransportProperty | The time from which the transport property no longer exists in the real world. | DateTime | 0...1 | voidable
|  | network Ref - NetworkProperty | Spatial reference of the network-related property. | NetworkReference | 1...* | voidable
|  | inspire Id - NetworkProperty | External object identifier of the spatial object. | Identifier | 0...1
|  | begin Lifespan Version - NetworkProperty | Date and time at which this version of the spatial object was inserted or changed in the spatial data set. | DateTime | 1 | voidable
|  | end Lifespan Version - NetworkProperty | Date and time at which this version of the spatial object was superseded or retired in the spatial data set. | DateTime | 0...1 | voidable
|  | Applies to road transport elements only | /* This property can only be associated with a spatial object that is part of a road transport network. */inv: networkRef.element.oclIsKindOf(Road) or networkRef.element.oclIsKindOf(ERoad) or networkRef.element.oclIsKindOf(RoadLink) or networkRef.element.oclIsKindOf(RoadLinkSequence) or networkRef.element.oclIsKindOf(RoadNode) ornetworkRef.element.oclIsKindOf(RoadArea) ornetworkRef.element.oclIsKindOf(RoadServiceArea) ornetworkRef.element.oclIsKindOf(VehicleTrafficArea)
Road Link Sequence Subtype of: TransportLinkSequence | -- Definition -- A linear spatial object, composed of an ordered collection of road links, which represents a continuous path in a road network without any branches. The element has a defined beginning and end and every position on the road link sequence is identifiable with one single parameter such as length. It describes an element of the road network, characterized by one or more thematic identifiers and/or properties. | valid From - TransportLinkSequence | The time when the transport link sequence started to exist in the real world. | DateTime | 1 | voidable
|  | valid To - TransportLinkSequence | The time from which the transport link sequence no longer exists in the real world. | DateTime | 0...1 | voidable
|  | geographical Name - TransportObject | A geographical name that is used to identify the transport network object in the real world. It provides a 'key' for implicitly associating different representations of the object. | GeographicalName | 0...1 | voidable
|  | link - LinkSequence | The ordered collection of directed links that constitute the link sequence. | DirectedLink | 1...*
|  | begin Lifespan Version - NetworkElement | Date and time at which this version of the spatial object was inserted or changed in the spatial data set. | DateTime | 1 | lifeCycleInfo
|  | inspire Id - NetworkElement | External object identifier of the spatial object. | Identifier | 0...1
|  | end Lifespan Version - NetworkElement | Date and time at which this version of the spatial object was superseded or retired in the spatial data set. | DateTime | 0...1 | lifeCycleInfo
Form Of Way Subtype of: TransportProperty | -- Definition -- A classification based on the physical properties of the Road Link. -- Description -- SOURCE Based on [EuroRoadS]. | form Of Way | Physical form of the way. | FormOfWayValue | 1
|  | valid From - TransportProperty | The time when the transport property started to exist in the real world. | DateTime | 1 | voidable
|  | valid To - TransportProperty | The time from which the transport property no longer exists in the real world. | DateTime | 0...1 | voidable
|  | network Ref - NetworkProperty | Spatial reference of the network-related property. | NetworkReference | 1...* | voidable
|  | inspire Id - NetworkProperty | External object identifier of the spatial object. | Identifier | 0...1
|  | begin Lifespan Version - NetworkProperty | Date and time at which this version of the spatial object was inserted or changed in the spatial data set. | DateTime | 1 | voidable
|  | end Lifespan Version - NetworkProperty | Date and time at which this version of the spatial object was superseded or retired in the spatial data set. | DateTime | 0...1 | voidable
|  | Applies to road transport elements only | /* This property can only be associated with a spatial object that is part of a road transport network. */inv: networkRef.element.oclIsKindOf(Road) or networkRef.element.oclIsKindOf(ERoad) or networkRef.element.oclIsKindOf(RoadLink) or networkRef.element.oclIsKindOf(RoadLinkSequence) or networkRef.element.oclIsKindOf(RoadNode) ornetworkRef.element.oclIsKindOf(RoadArea) ornetworkRef.element.oclIsKindOf(RoadServiceArea) ornetworkRef.element.oclIsKindOf(VehicleTrafficArea)
E Road Subtype of: TransportLinkSet | -- Definition -- A collection of road link sequences and or individual road links that represents a route that is part of the international E-road network, characterized by its European route number. -- Description -- EXAMPLE E40. | european Route Number | Code, identifying the route in the international E-road network.The code always starts with a letter 'E', followed by a one-, two- or three-digit number. | CharacterString | 1 | voidable
|  | valid From - TransportLinkSet | The time when the transport link set started to exist in the real world. | DateTime | 1 | voidable
|  | valid To - TransportLinkSet | The time from which the transport link set no longer exists in the real world. | DateTime | 0...1 | voidable
|  | geographical Name - TransportObject | A geographical name that is used to identify the transport network object in the real world. It provides a 'key' for implicitly associating different representations of the object. | GeographicalName | 0...1 | voidable
|  | begin Lifespan Version - NetworkElement | Date and time at which this version of the spatial object was inserted or changed in the spatial data set. | DateTime | 1 | lifeCycleInfo
|  | inspire Id - NetworkElement | External object identifier of the spatial object. | Identifier | 0...1
|  | end Lifespan Version - NetworkElement | Date and time at which this version of the spatial object was superseded or retired in the spatial data set. | DateTime | 0...1 | lifeCycleInfo
Road Subtype of: TransportLinkSet | -- Definition -- A collection of road link sequences and/or individual road links that are characterized by one or more thematic identifiers and/or properties. -- Description -- EXAMPLE Examples are roads characterized by a specific identification code, used by road management authorities or tourist routes, identified by a specific name. | local Road Code | Identification code assigned to the road by the local road authority. | CharacterString | 0...1 | voidable
|  | national Road Code | The national number of the road. | CharacterString | 0...1 | voidable
|  | valid From - TransportLinkSet | The time when the transport link set started to exist in the real world. | DateTime | 1 | voidable
|  | valid To - TransportLinkSet | The time from which the transport link set no longer exists in the real world. | DateTime | 0...1 | voidable
|  | geographical Name - TransportObject | A geographical name that is used to identify the transport network object in the real world. It provides a 'key' for implicitly associating different representations of the object. | GeographicalName | 0...1 | voidable
|  | begin Lifespan Version - NetworkElement | Date and time at which this version of the spatial object was inserted or changed in the spatial data set. | DateTime | 1 | lifeCycleInfo
|  | inspire Id - NetworkElement | External object identifier of the spatial object. | Identifier | 0...1
|  | end Lifespan Version - NetworkElement | Date and time at which this version of the spatial object was superseded or retired in the spatial data set. | DateTime | 0...1 | lifeCycleInfo
Vehicle Traffic Area Subtype of: TransportArea | -- Definition -- Surface that represents the part of a road which is used for the normal traffic of vehicles. | valid From - TransportArea | The time when the transport area started to exist in the real world. | DateTime | 1 | voidable
|  | valid To - TransportArea | The time from which the transport area no longer exists in the real world. | DateTime | 0...1 | voidable
|  | geographical Name - TransportObject | A geographical name that is used to identify the transport network object in the real world. It provides a 'key' for implicitly associating different representations of the object. | GeographicalName | 0...1 | voidable
|  | geometry - NetworkArea | Represents the geometric properties of the area | GM_Surface | 1
|  | begin Lifespan Version - NetworkElement | Date and time at which this version of the spatial object was inserted or changed in the spatial data set. | DateTime | 1 | lifeCycleInfo
|  | inspire Id - NetworkElement | External object identifier of the spatial object. | Identifier | 0...1
|  | end Lifespan Version - NetworkElement | Date and time at which this version of the spatial object was superseded or retired in the spatial data set. | DateTime | 0...1 | lifeCycleInfo
Road Node Subtype of: TransportNode | -- Definition -- A point spatial object that is used to either represent connectivity between two road links or to represent a significant spatial object such as a services station or roundabout. | form Of Road Node | Description of the function of a road node in the road transport network. | FormOfRoadNodeValue | 1 | voidable
|  | valid From - TransportNode | The time when the transport node started to exist in the real world. | DateTime | 1 | voidable
|  | valid To - TransportNode | The time from which the transport node no longer exists in the real world. | DateTime | 0...1 | voidable
|  | geographical Name - TransportObject | A geographical name that is used to identify the transport network object in the real world. It provides a 'key' for implicitly associating different representations of the object. | GeographicalName | 0...1 | voidable
|  | geometry - Node | The location of the node. | GM_Point | 1
|  | begin Lifespan Version - NetworkElement | Date and time at which this version of the spatial object was inserted or changed in the spatial data set. | DateTime | 1 | lifeCycleInfo
|  | inspire Id - NetworkElement | External object identifier of the spatial object. | Identifier | 0...1
|  | end Lifespan Version - NetworkElement | Date and time at which this version of the spatial object was superseded or retired in the spatial data set. | DateTime | 0...1 | lifeCycleInfo
Road Link Subtype of: TransportLink | -- Definition -- A linear spatial object that describes the geometry and connectivity of a road network between two points in the network.Road links can represent paths, bicycle roads, single carriageways, multiple carriageway roads and even fictitious trajectories across traffic squares. | valid From - TransportLink | The time when the transport link started to exist in the real world. | DateTime | 1 | voidable
|  | valid To - TransportLink | The time from which the transport link no longer exists in the real world. | DateTime | 0...1 | voidable
|  | geographical Name - TransportObject | A geographical name that is used to identify the transport network object in the real world. It provides a 'key' for implicitly associating different representations of the object. | GeographicalName | 0...1 | voidable
|  | centreline Geometry - Link | The geometry that represents the centreline of the link. | GM_Curve | 1
|  | fictitious - Link | Indicator that the centreline geometry of the link is a straight line with no intermediate control points &ndash; unless the straight line represents the geography in the resolution of the data set appropriately. | Boolean | 1
|  | begin Lifespan Version - NetworkElement | Date and time at which this version of the spatial object was inserted or changed in the spatial data set. | DateTime | 1 | lifeCycleInfo
|  | inspire Id - NetworkElement | External object identifier of the spatial object. | Identifier | 0...1
|  | end Lifespan Version - NetworkElement | Date and time at which this version of the spatial object was superseded or retired in the spatial data set. | DateTime | 0...1 | lifeCycleInfo
Road Surface Category Subtype of: TransportProperty | -- Definition -- Specification of the state of the surface of the associated Road Element. Indicates whether a road is paved or unpaved. -- Description -- SOURCE [GDF3, Euroroads]. | surface Category | Type of road surface. | RoadSurfaceCategoryValue | 1
|  | valid From - TransportProperty | The time when the transport property started to exist in the real world. | DateTime | 1 | voidable
|  | valid To - TransportProperty | The time from which the transport property no longer exists in the real world. | DateTime | 0...1 | voidable
|  | network Ref - NetworkProperty | Spatial reference of the network-related property. | NetworkReference | 1...* | voidable
|  | inspire Id - NetworkProperty | External object identifier of the spatial object. | Identifier | 0...1
|  | begin Lifespan Version - NetworkProperty | Date and time at which this version of the spatial object was inserted or changed in the spatial data set. | DateTime | 1 | voidable
|  | end Lifespan Version - NetworkProperty | Date and time at which this version of the spatial object was superseded or retired in the spatial data set. | DateTime | 0...1 | voidable
|  | Applies to road transport elements only | /* This property can only be associated with a spatial object that is part of a road transport network. */inv: networkRef.element.oclIsKindOf(Road) or networkRef.element.oclIsKindOf(ERoad) or networkRef.element.oclIsKindOf(RoadLink) or networkRef.element.oclIsKindOf(RoadLinkSequence) or networkRef.element.oclIsKindOf(RoadNode) ornetworkRef.element.oclIsKindOf(RoadArea) ornetworkRef.element.oclIsKindOf(RoadServiceArea) ornetworkRef.element.oclIsKindOf(VehicleTrafficArea)
Road Service Type Subtype of: TransportProperty | -- Definition -- Description of the type of road service area and the available facilities. | available Facility | Facility that is available for a given road service area. | ServiceFacilityValue | 0...*
|  | type | Type of road service area. | RoadServiceTypeValue | 1
|  | valid From - TransportProperty | The time when the transport property started to exist in the real world. | DateTime | 1 | voidable
|  | valid To - TransportProperty | The time from which the transport property no longer exists in the real world. | DateTime | 0...1 | voidable
|  | network Ref - NetworkProperty | Spatial reference of the network-related property. | NetworkReference | 1...* | voidable
|  | inspire Id - NetworkProperty | External object identifier of the spatial object. | Identifier | 0...1
|  | begin Lifespan Version - NetworkProperty | Date and time at which this version of the spatial object was inserted or changed in the spatial data set. | DateTime | 1 | voidable
|  | end Lifespan Version - NetworkProperty | Date and time at which this version of the spatial object was superseded or retired in the spatial data set. | DateTime | 0...1 | voidable
|  | Applies to road service areas only | /* This property can only be associated with a spatial object of the type RoadServiceArea or RoadNode (when formOfRoadNode=roadServiceArea). */inv: networkRef.element.oclIsKindOf(RoadServiceArea) or(networkRef.element.oclIsKindOf(RoadNode) and networkRef.element. formOfRoadNode = FormOfRoadNodeValue::roadServiceArea)
Number Of Lanes Subtype of: TransportProperty | -- Definition -- The number of lanes of a road element. -- Description -- SOURCE Adapated from [Euroroads]. | direction | Indicates which direction the number of lanes is valid for. | LinkDirectionValue | 0...1 | voidable
|  | min Max Number Of Lanes | Indicates if the number of lanes is counted as minimum or maximum value. | MinMaxLaneValue | 0...1 | voidable
|  | number Of Lanes | Number of lanes. | Integer | 1
|  | valid From - TransportProperty | The time when the transport property started to exist in the real world. | DateTime | 1 | voidable
|  | valid To - TransportProperty | The time from which the transport property no longer exists in the real world. | DateTime | 0...1 | voidable
|  | network Ref - NetworkProperty | Spatial reference of the network-related property. | NetworkReference | 1...* | voidable
|  | inspire Id - NetworkProperty | External object identifier of the spatial object. | Identifier | 0...1
|  | begin Lifespan Version - NetworkProperty | Date and time at which this version of the spatial object was inserted or changed in the spatial data set. | DateTime | 1 | voidable
|  | end Lifespan Version - NetworkProperty | Date and time at which this version of the spatial object was superseded or retired in the spatial data set. | DateTime | 0...1 | voidable
|  | Applies to road transport elements only | /* This property can only be associated with a spatial object that is part of a road transport network. */inv: networkRef.element.oclIsKindOf(Road) or networkRef.element.oclIsKindOf(ERoad) or networkRef.element.oclIsKindOf(RoadLink) or networkRef.element.oclIsKindOf(RoadLinkSequence) or networkRef.element.oclIsKindOf(RoadNode) ornetworkRef.element.oclIsKindOf(RoadArea) ornetworkRef.element.oclIsKindOf(RoadServiceArea) ornetworkRef.element.oclIsKindOf(VehicleTrafficArea)
Speed Limit Subtype of: TransportProperty | -- Definition -- Limit for the speed of a vehicle on a road.. -- Description -- SOURCE [Euroroads]. | area Condition | Speed limit is dependent on environmental circumstances. | AreaConditionValue | 0...1 | voidable
|  | direction | Indicates which direction the speed limit is valid for. | LinkDirectionValue | 0...1 | voidable
|  | lane Extension | Number of lanes including the start lane counted from the right hand side for which the speed limit applies. | Integer | 0...1 | voidable
|  | speed Limit Min Max Type | Indicates if the speed limit is maximum or minimum and if it is recommended. | SpeedLimitMinMaxValue | 1
|  | speed Limit Source | Source for speed limit. | SpeedLimitSourceValue | 0...1 | voidable
|  | speed Limit Value | Value for speed limit. | Velocity | 1
|  | start Lane | Start lane counted from the right side for which speed limit applies. | Integer | 0...1 | voidable
|  | validity Period | Period during which the speed limit is valid. | TM_Period | 0...1 | voidable
|  | vehicle Type | Vehicle type the speed limit is restricted to. | VehicleTypeValue | 0...1 | voidable
|  | weather Condition | Weather condition the speed limit is dependent on. | WeatherConditionValue | 0...1 | voidable
|  | valid From - TransportProperty | The time when the transport property started to exist in the real world. | DateTime | 1 | voidable
|  | valid To - TransportProperty | The time from which the transport property no longer exists in the real world. | DateTime | 0...1 | voidable
|  | network Ref - NetworkProperty | Spatial reference of the network-related property. | NetworkReference | 1...* | voidable
|  | inspire Id - NetworkProperty | External object identifier of the spatial object. | Identifier | 0...1
|  | begin Lifespan Version - NetworkProperty | Date and time at which this version of the spatial object was inserted or changed in the spatial data set. | DateTime | 1 | voidable
|  | end Lifespan Version - NetworkProperty | Date and time at which this version of the spatial object was superseded or retired in the spatial data set. | DateTime | 0...1 | voidable
|  | Applies to road transport elements only | /* This property can only be associated with a spatial object that is part of a road transport network. */inv: networkRef.element.oclIsKindOf(Road) or networkRef.element.oclIsKindOf(ERoad) or networkRef.element.oclIsKindOf(RoadLink) or networkRef.element.oclIsKindOf(RoadLinkSequence) or networkRef.element.oclIsKindOf(RoadNode) ornetworkRef.element.oclIsKindOf(RoadArea) ornetworkRef.element.oclIsKindOf(RoadServiceArea) ornetworkRef.element.oclIsKindOf(VehicleTrafficArea)
Road Name Subtype of: TransportProperty | -- Definition -- Name of a road, as assigned by the responsible authority. | name | Name of the road. | GeographicalName | 1
|  | valid From - TransportProperty | The time when the transport property started to exist in the real world. | DateTime | 1 | voidable
|  | valid To - TransportProperty | The time from which the transport property no longer exists in the real world. | DateTime | 0...1 | voidable
|  | network Ref - NetworkProperty | Spatial reference of the network-related property. | NetworkReference | 1...* | voidable
|  | inspire Id - NetworkProperty | External object identifier of the spatial object. | Identifier | 0...1
|  | begin Lifespan Version - NetworkProperty | Date and time at which this version of the spatial object was inserted or changed in the spatial data set. | DateTime | 1 | voidable
|  | end Lifespan Version - NetworkProperty | Date and time at which this version of the spatial object was superseded or retired in the spatial data set. | DateTime | 0...1 | voidable
|  | Applies to road transport elements only | /* This property can only be associated with a spatial object that is part of a road transport network. */inv: networkRef.element.oclIsKindOf(Road) or networkRef.element.oclIsKindOf(ERoad) or networkRef.element.oclIsKindOf(RoadLink) or networkRef.element.oclIsKindOf(RoadLinkSequence) or networkRef.element.oclIsKindOf(RoadNode) ornetworkRef.element.oclIsKindOf(RoadArea) ornetworkRef.element.oclIsKindOf(RoadServiceArea) ornetworkRef.element.oclIsKindOf(VehicleTrafficArea)
Road Service Area Subtype of: TransportArea | -- Definition -- Surface annexed to a road and devoted to offer particular services for it. -- Description -- EXAMPLES Gas station, rest area, toll area. | valid From - TransportArea | The time when the transport area started to exist in the real world. | DateTime | 1 | voidable
|  | valid To - TransportArea | The time from which the transport area no longer exists in the real world. | DateTime | 0...1 | voidable
|  | geographical Name - TransportObject | A geographical name that is used to identify the transport network object in the real world. It provides a 'key' for implicitly associating different representations of the object. | GeographicalName | 0...1 | voidable
|  | geometry - NetworkArea | Represents the geometric properties of the area | GM_Surface | 1
|  | begin Lifespan Version - NetworkElement | Date and time at which this version of the spatial object was inserted or changed in the spatial data set. | DateTime | 1 | lifeCycleInfo
|  | inspire Id - NetworkElement | External object identifier of the spatial object. | Identifier | 0...1
|  | end Lifespan Version - NetworkElement | Date and time at which this version of the spatial object was superseded or retired in the spatial data set. | DateTime | 0...1 | lifeCycleInfo
Road Area Subtype of: TransportArea | -- Definition -- Surface which extends to the limits of a road, including vehicular areas and other parts of it. -- Description -- EAXMPLE Pedestrian areas. | valid From - TransportArea | The time when the transport area started to exist in the real world. | DateTime | 1 | voidable
|  | valid To - TransportArea | The time from which the transport area no longer exists in the real world. | DateTime | 0...1 | voidable
|  | geographical Name - TransportObject | A geographical name that is used to identify the transport network object in the real world. It provides a 'key' for implicitly associating different representations of the object. | GeographicalName | 0...1 | voidable
|  | geometry - NetworkArea | Represents the geometric properties of the area | GM_Surface | 1
|  | begin Lifespan Version - NetworkElement | Date and time at which this version of the spatial object was inserted or changed in the spatial data set. | DateTime | 1 | lifeCycleInfo
|  | inspire Id - NetworkElement | External object identifier of the spatial object. | Identifier | 0...1
|  | end Lifespan Version - NetworkElement | Date and time at which this version of the spatial object was superseded or retired in the spatial data set. | DateTime | 0...1 | lifeCycleInfo
Functional Road Class Subtype of: TransportProperty | -- Definition -- A classification based on the importance of the role that the road performs in the road network. -- Description -- SOURCE Adapted from [GDF, EuroRoadS]. | functional Class | Functional rank of the road link in the road network. | FunctionalRoadClassValue | 1
|  | valid From - TransportProperty | The time when the transport property started to exist in the real world. | DateTime | 1 | voidable
|  | valid To - TransportProperty | The time from which the transport property no longer exists in the real world. | DateTime | 0...1 | voidable
|  | network Ref - NetworkProperty | Spatial reference of the network-related property. | NetworkReference | 1...* | voidable
|  | inspire Id - NetworkProperty | External object identifier of the spatial object. | Identifier | 0...1
|  | begin Lifespan Version - NetworkProperty | Date and time at which this version of the spatial object was inserted or changed in the spatial data set. | DateTime | 1 | voidable
|  | end Lifespan Version - NetworkProperty | Date and time at which this version of the spatial object was superseded or retired in the spatial data set. | DateTime | 0...1 | voidable
|  | Applies to road transport elements only | /* This property can only be associated with a spatial object that is part of a road transport network. */inv: networkRef.element.oclIsKindOf(Road) or networkRef.element.oclIsKindOf(ERoad) or networkRef.element.oclIsKindOf(RoadLink) or networkRef.element.oclIsKindOf(RoadLinkSequence) or networkRef.element.oclIsKindOf(RoadNode) ornetworkRef.element.oclIsKindOf(RoadArea) ornetworkRef.element.oclIsKindOf(RoadServiceArea) ornetworkRef.element.oclIsKindOf(VehicleTrafficArea)
Application Schema 'Common Transport Elements' (version 4.0) | [6 empty] | Application Schema <provide the name of the application schema>
Transport Property Subtype of: NetworkProperty | -- Definition -- A reference to a property that falls upon the network. This property can apply to the whole of the network element it is associated with or - for linear spatial objects - be described using linear referencing. | valid From | The time when the transport property started to exist in the real world. | DateTime | 1 | voidable
|  | valid To | The time from which the transport property no longer exists in the real world. | DateTime | 0...1 | voidable
|  | network Ref - NetworkProperty | Spatial reference of the network-related property. | NetworkReference | 1...* | voidable
|  | inspire Id - NetworkProperty | External object identifier of the spatial object. | Identifier | 0...1
|  | begin Lifespan Version - NetworkProperty | Date and time at which this version of the spatial object was inserted or changed in the spatial data set. | DateTime | 1 | voidable
|  | end Lifespan Version - NetworkProperty | Date and time at which this version of the spatial object was superseded or retired in the spatial data set. | DateTime | 0...1 | voidable
|  | All objects have inspireId | /* All transport properties have an external object identifier. */inv:inspireId->notEmpty()
Transport Link Sequence Subtype of: TransportObject LinkSequence | -- Definition -- A linear spatial object, composed of an ordered collection of transport links, which represents a continuous path in the transport network without any branches. The element has a defined beginning and end and every position on the transport link sequence is identifiable with one single parameter such as length. It describes an element of the transport network, characterized by one or more thematical identifiers and/or properties. | valid From | The time when the transport link sequence started to exist in the real world. | DateTime | 1 | voidable
|  | valid To | The time from which the transport link sequence no longer exists in the real world. | DateTime | 0...1 | voidable
|  | geographical Name - TransportObject | A geographical name that is used to identify the transport network object in the real world. It provides a 'key' for implicitly associating different representations of the object. | GeographicalName | 0...1 | voidable
|  | link - LinkSequence | The ordered collection of directed links that constitute the link sequence. | DirectedLink | 1...*
|  | begin Lifespan Version - NetworkElement | Date and time at which this version of the spatial object was inserted or changed in the spatial data set. | DateTime | 1 | lifeCycleInfo
|  | inspire Id - NetworkElement | External object identifier of the spatial object. | Identifier | 0...1
|  | end Lifespan Version - NetworkElement | Date and time at which this version of the spatial object was superseded or retired in the spatial data set. | DateTime | 0...1 | lifeCycleInfo
|  | All components belong to same transport network | /* A transport link sequence must be composed of transport links that all belong to the same transport network. */inv: link->forAll(l ¦ l.link.inNetwork = self.inNetwork)
|  | All objects have inspireId | /* All transport link sequences have an external object identifier. */inv: inspireId->notEmpty()
Transport Object | -- Definition -- An identity base for transport network objects in the real world. -- Description -- NOTE Derived ''views'' of real-world transport objects are represented through specialisations in other application schemas; all representations of the same real-world object share a common geographic name. | geographical Name | A geographical name that is used to identify the transport network object in the real world. It provides a 'key' for implicitly associating different representations of the object. | GeographicalName | 0...1 | voidable
Transport Link Set Subtype of: TransportObject LinkSet | -- Definition -- A collection of transport link sequences and or individual transport links that has a specific function or significance in a transport network. -- Description -- NOTEThis spatial object type supports the aggregation of links to form objects with branches, loops, parallel sequences of links, gaps, etc.EXAMPLEA dual carriageway road, as a collection of the two link sequences that represent each carriageway. | valid From | The time when the transport link set started to exist in the real world. | DateTime | 1 | voidable
|  | valid To | The time from which the transport link set no longer exists in the real world. | DateTime | 0...1 | voidable
|  | geographical Name - TransportObject | A geographical name that is used to identify the transport network object in the real world. It provides a 'key' for implicitly associating different representations of the object. | GeographicalName | 0...1 | voidable
|  | begin Lifespan Version - NetworkElement | Date and time at which this version of the spatial object was inserted or changed in the spatial data set. | DateTime | 1 | lifeCycleInfo
|  | inspire Id - NetworkElement | External object identifier of the spatial object. | Identifier | 0...1
|  | end Lifespan Version - NetworkElement | Date and time at which this version of the spatial object was superseded or retired in the spatial data set. | DateTime | 0...1 | lifeCycleInfo
|  | All components belong to same transport network | /* A transport link set must be composed of transport links and or transport link sequences that all belong to the same transport network. */inv: link->forAll(l ¦ l.inNetwork = self.inNetwork)
|  | All objects have inspireId | /* All transport link sets have an external object identifier. */inv:inspireId->notEmpty()
|  | link - from Link Set | -- Definition -- Abstract base type representing a linear network element that may be used as a target in linear referencing. | Generalised Link (See Association) | 1..*
Transport Area Subtype of: TransportObject NetworkArea | -- Definition -- Surface that represents the spatial extent of an element of a transport network. | valid From | The time when the transport area started to exist in the real world. | DateTime | 1 | voidable
|  | valid To | The time from which the transport area no longer exists in the real world. | DateTime | 0...1 | voidable
|  | geographical Name - TransportObject | A geographical name that is used to identify the transport network object in the real world. It provides a 'key' for implicitly associating different representations of the object. | GeographicalName | 0...1 | voidable
|  | geometry - NetworkArea | Represents the geometric properties of the area | GM_Surface | 1
|  | begin Lifespan Version - NetworkElement | Date and time at which this version of the spatial object was inserted or changed in the spatial data set. | DateTime | 1 | lifeCycleInfo
|  | inspire Id - NetworkElement | External object identifier of the spatial object. | Identifier | 0...1
|  | end Lifespan Version - NetworkElement | Date and time at which this version of the spatial object was superseded or retired in the spatial data set. | DateTime | 0...1 | lifeCycleInfo
|  | All objects have inspireId | /* All transport areas have an external object identifier. */inv:inspireId->notEmpty()
Transport Node Subtype of: TransportObject Node | -- Definition -- A point spatial object which is used for connectivity. -- Description -- Nodes are found at either end of the TransportLink. | valid From | The time when the transport node started to exist in the real world. | DateTime | 1 | voidable
|  | valid To | The time from which the transport node no longer exists in the real world. | DateTime | 0...1 | voidable
|  | geographical Name - TransportObject | A geographical name that is used to identify the transport network object in the real world. It provides a 'key' for implicitly associating different representations of the object. | GeographicalName | 0...1 | voidable
|  | geometry - Node | The location of the node. | GM_Point | 1
|  | begin Lifespan Version - NetworkElement | Date and time at which this version of the spatial object was inserted or changed in the spatial data set. | DateTime | 1 | lifeCycleInfo
|  | inspire Id - NetworkElement | External object identifier of the spatial object. | Identifier | 0...1
|  | end Lifespan Version - NetworkElement | Date and time at which this version of the spatial object was superseded or retired in the spatial data set. | DateTime | 0...1 | lifeCycleInfo
|  | All objects have inspireId | /* All transport nodes have an external object identifier. */inv:inspireId->notEmpty()
Transport Link Subtype of: TransportObject Link | -- Definition -- A linear spatial object that describes the geometry and connectivity of a transport network between two points in the network. | valid From | The time when the transport link started to exist in the real world. | DateTime | 1 | voidable
|  | valid To | The time from which the transport link no longer exists in the real world. | DateTime | 0...1 | voidable
|  | geographical Name - TransportObject | A geographical name that is used to identify the transport network object in the real world. It provides a 'key' for implicitly associating different representations of the object. | GeographicalName | 0...1 | voidable
|  | centreline Geometry - Link | The geometry that represents the centreline of the link. | GM_Curve | 1
|  | fictitious - Link | Indicator that the centreline geometry of the link is a straight line with no intermediate control points &ndash; unless the straight line represents the geography in the resolution of the data set appropriately. | Boolean | 1
|  | begin Lifespan Version - NetworkElement | Date and time at which this version of the spatial object was inserted or changed in the spatial data set. | DateTime | 1 | lifeCycleInfo
|  | inspire Id - NetworkElement | External object identifier of the spatial object. | Identifier | 0...1
|  | end Lifespan Version - NetworkElement | Date and time at which this version of the spatial object was superseded or retired in the spatial data set. | DateTime | 0...1 | lifeCycleInfo
|  | All objects have inspireId | /* All transport links have an external object identifier. */inv:inspireId->notEmpty()
|  | end Node - from Link | -- Definition -- Represents a significant position in the network that always occurs at the beginning or the end of a link. -- Description -- NOTE if a topological representation of the network is used the road node is either a topological connection between two or more links or the termination of a ink. If a geometric representation of the network is used road nodes are represented by points or alternatively another geometric shape. [EuroRoadS] | Node (See Association) | 0..1
Application Schema 'Network' (version 4.0) | [6 empty] | Application Schema <provide the name of the application schema>
Network Property | -- Definition -- Abstract base type representing phenomena located at or along a network element. This base type provides general properties to associate the network-related phenomena (network properties) with the network elements. -- Description -- In the simplest case (NetworkReference), the network property applies to the whole network element. In the case of a Link, the spatial reference may be restricted to part of the Link by using a linear reference. ISO/TC 211 is currently in the early stages of developing a standard for Linear Referencing (ISO 19148). A simple mechanism to express linear references is provided in this version of the network model; it is expected that the model will be extended once ISO 19148 is stable. The current simple model requires for all linear references two expressions representing a distance from the start of the Link along its curve geometry. The network property applies to the part of the Link between fromPosition and toPosition. | network Ref | Spatial reference of the network-related property. | NetworkReference | 1...* | voidable
|  | inspire Id | External object identifier of the spatial object. | Identifier | 0...1
|  | begin Lifespan Version | Date and time at which this version of the spatial object was inserted or changed in the spatial data set. | DateTime | 1 | voidable
|  | end Lifespan Version | Date and time at which this version of the spatial object was superseded or retired in the spatial data set. | DateTime | 0...1 | voidable
Link Sequence Subtype of: GeneralisedLink | -- Definition -- A network element which represents a continuous path in the network without any branches. The element has a defined beginning and end and every position on the link sequence is identifiable with one single parameter such as length. -- Description -- EXAMPLE A link sequence may represent a route. | link | The ordered collection of directed links that constitute the link sequence. | DirectedLink | 1...*
|  | begin Lifespan Version - NetworkElement | Date and time at which this version of the spatial object was inserted or changed in the spatial data set. | DateTime | 1 | lifeCycleInfo
|  | inspire Id - NetworkElement | External object identifier of the spatial object. | Identifier | 0...1
|  | end Lifespan Version - NetworkElement | Date and time at which this version of the spatial object was superseded or retired in the spatial data set. | DateTime | 0...1 | lifeCycleInfo
Link Set Subtype of: NetworkElement | -- Definition -- A collection of link sequences and/or individual links that has a specific function or significance in a network. -- Description -- NOTE This spatial object type supports the aggregation of links to form objects with branches, loops, parallel sequences of links, gaps, etc.EXAMPLE A dual carriageway road, as a collection of the two link sequences that represent each carriageway. | begin Lifespan Version - NetworkElement | Date and time at which this version of the spatial object was inserted or changed in the spatial data set. | DateTime | 1 | lifeCycleInfo
|  | inspire Id - NetworkElement | External object identifier of the spatial object. | Identifier | 0...1
|  | end Lifespan Version - NetworkElement | Date and time at which this version of the spatial object was superseded or retired in the spatial data set. | DateTime | 0...1 | lifeCycleInfo
|  | link - from Link Set | -- Definition -- Abstract base type representing a linear network element that may be used as a target in linear referencing. | Generalised Link (See Association) | 1..*
Network Area Subtype of: NetworkElement | -- Definition -- A 2-dimensional element in a network. | geometry | Represents the geometric properties of the area | GM_Surface | 1
|  | begin Lifespan Version - NetworkElement | Date and time at which this version of the spatial object was inserted or changed in the spatial data set. | DateTime | 1 | lifeCycleInfo
|  | inspire Id - NetworkElement | External object identifier of the spatial object. | Identifier | 0...1
|  | end Lifespan Version - NetworkElement | Date and time at which this version of the spatial object was superseded or retired in the spatial data set. | DateTime | 0...1 | lifeCycleInfo
Node Subtype of: NetworkElement | -- Definition -- Represents a significant position in the network that always occurs at the beginning or the end of a link. -- Description -- NOTE if a topological representation of the network is used the road node is either a topological connection between two or more links or the termination of a ink. If a geometric representation of the network is used road nodes are represented by points or alternatively another geometric shape. [EuroRoadS] | geometry | The location of the node. | GM_Point | 1
|  | begin Lifespan Version - NetworkElement | Date and time at which this version of the spatial object was inserted or changed in the spatial data set. | DateTime | 1 | lifeCycleInfo
|  | inspire Id - NetworkElement | External object identifier of the spatial object. | Identifier | 0...1
|  | end Lifespan Version - NetworkElement | Date and time at which this version of the spatial object was superseded or retired in the spatial data set. | DateTime | 0...1 | lifeCycleInfo
Link Subtype of: GeneralisedLink | -- Definition -- Curvilinear network element that connects two positions and represents a homogeneous path in the network. The connected positions may be represented as nodes. | centreline Geometry | The geometry that represents the centreline of the link. | GM_Curve | 1
|  | fictitious | Indicator that the centreline geometry of the link is a straight line with no intermediate control points &ndash; unless the straight line represents the geography in the resolution of the data set appropriately. | Boolean | 1
|  | begin Lifespan Version - NetworkElement | Date and time at which this version of the spatial object was inserted or changed in the spatial data set. | DateTime | 1 | lifeCycleInfo
|  | inspire Id - NetworkElement | External object identifier of the spatial object. | Identifier | 0...1
|  | end Lifespan Version - NetworkElement | Date and time at which this version of the spatial object was superseded or retired in the spatial data set. | DateTime | 0...1 | lifeCycleInfo
|  | end Node - from Link | -- Definition -- Represents a significant position in the network that always occurs at the beginning or the end of a link. -- Description -- NOTE if a topological representation of the network is used the road node is either a topological connection between two or more links or the termination of a ink. If a geometric representation of the network is used road nodes are represented by points or alternatively another geometric shape. [EuroRoadS] | Node (See Association) | 0..1

## Associations
Type | Documentation | Attribute Association role Constraint | Attribute Association role Constraint documentation | Values/ Enumerations | Multiplicity | Voidable/ Non-voidable | Type | Documentation | Attribute Association role Constraint | Attribute Association role Constraint documentation | Valuetype | Multiplicity | Voidable/ Non-voidable | Status | Remarks
Associated objects - Mandatory | [6 empty] | Associated objects - Mandatory <provide the name of your objects>
Generalised Link Subtype of: NetworkElement | -- Definition -- Abstract base type representing a linear network element that may be used as a target in linear referencing. | begin Lifespan Version - NetworkElement | Date and time at which this version of the spatial object was inserted or changed in the spatial data set. | DateTime | 1 | lifeCycleInfo
|  | inspire Id - NetworkElement | External object identifier of the spatial object. | Identifier | 0...1
|  | end Lifespan Version - NetworkElement | Date and time at which this version of the spatial object was superseded or retired in the spatial data set. | DateTime | 0...1 | lifeCycleInfo

## ComplexTypes
Type | Documentation | Attribute Association role Constraint | Attribute Association role Constraint documentation | Values/ Enumerations | Multiplicity | Voidable/ Non-voidable | Type | Documentation | Attribute Association role Constraint | Attribute Association role Constraint documentation | Valuetype | Multiplicity | Voidable/ Non-voidable | Status | Remarks
ComplexTypes | [6 empty] | ComplexTypes <provide the name of your objects>
GM_Surface Subtype of: GM_OrientableSurface | -- Definition -- GM_Surface (Figure 12) a subclass of GM_Primitive and is the basis for 2-dimensional geometry. Unorientable surfaces such as the Möbius band are not allowed. The orientation of a surface chooses an "up" direction through the choice of the upward normal, which, if the surface is not a cycle, is the side of the surface from which the exterior boundary appears counterclockwise. Reversal of the surface orientation reverses the curve orientation of each boundary component, and interchanges the conceptual "up" and "down" direction of the surface. If the surface is the boundary of a solid, the "up" direction is usually outward. For closed surfaces, which have no boundary, the up direction is that of the surface patches, which must be consistent with one another. Its included GM_SurfacePatches describe the interior structure of a GM_Surface.NOTE Other than the restriction on orientability, no other "validity" condition is required for GM_Surface. | orientation - GM_OrientablePrimitive |  | Sign | 1
Measure | -- Definition -- The result from performing the act or process of ascertaining the extent, dimensions, or quantity of some entity.A measure is always associated to a unit of measure. Ratio measures where the two base measures are in the same units (often considered unit-less) should be associated to UnitOfMeasure (same meter/meter for map scale) so that conversions to non-unitless ratios can be accomplished (such as miles/inch). | value
GM_Curve Subtype of: GM_OrientableCurve | -- Definition -- GM_Curve (Figure 11) is a descendent subtype of GM_Primitive through GM_OrientablePrimitive. It is the basis for 1-dimensional geometry. A curve is a continuous image of an open interval and so could be written as a parameterized function such as c(t):(a, b)®En where "t" is a real parameter and En is Euclidean space of dimension n (usually 2 or 3, as determined by the coordinate reference system). Any other parameterization that results in the same image curve, traced in the same direction, such as any linear shifts and positive scales such as e(t) = c(a + t(b-a)):(0,1) ®En, is an equivalent representation of the same curve. For the sake of simplicity, GM_Curves should be parameterized by arc length, so that the parameterization operation inherited from GM_GenericCurve (see 6.4.7) will be valid for parameters between 0 and the length of the curve. Curves are continuous, connected, and have a measurable length in terms of the coordinate system. The orientation of the curve is determined by this parameterization, and is consistent with the tangent function, which approximates the derivative function of the parameterization and shall always point in the "forward" direction. The parameterization of the reversal of the curve defined by c(t):(a, b)®En would be defined by a function of the form s(t) = c(a + b - t):(a, b)®En.A curve is composed of one or more curve segments. Each curve segment within a curve may be defined using a different interpolation method. The curve segments are connected to one another, with the end point of each segment except the last being the start point of the next segment in the segment list. | orientation - GM_OrientablePrimitive |  | Sign | 1
Directed Link | -- Definition -- A link either in its positive or negative direction. | direction | Indicates if the directed link agrees (positive) or disagrees (negative) with the positive direction of the link. | Sign | 1
Integer Subtype of: Number | -- Definition -- An exact integer value, with no fractional part.
Identifier | -- Definition -- External unique object identifier published by the responsible body, which may be used by external applications to reference the spatial object. -- Description -- NOTE1 External object identifiers are distinct from thematic object identifiers.NOTE 2 The voidable version identifier attribute is not part of the unique identifier of a spatial object and may be used to distinguish two versions of the same spatial object.NOTE 3 The unique identifier will not change during the life-time of a spatial object. | local Id | A local identifier, assigned by the data provider. The local identifier is unique within the namespace, that is no other spatial object carries the same unique identifier. | CharacterString | 1
|  | namespace | Namespace uniquely identifying the data source of the spatial object. | CharacterString | 1
|  | version Id | The identifier of the particular version of the spatial object, with a maximum length of 25 characters. If the specification of a spatial object type with an external object identifier includes life-cycle information, the version identifier is used to distinguish between the different versions of a spatial object. Within the set of all versions of a spatial object, the version identifier is unique. | CharacterString | 0...1 | lifeCycleInfo
GM_Point Subtype of: GM_Primitive | -- Definition -- GM_Point (Figure 9) is the basic data type for a geometric object consisting of one and only one point. | position |  | DirectPosition | 1
Velocity Subtype of: Measure | -- Definition -- The measure of motion in terms of speed in a particular direction. It is usually calculated using the simple formula, the change in position during a given time interval. | time
distance
uom
value - Measure
Character String Subtype of: Sequence<Character> |  | character Set |  | CharacterSetCode | 1
|  | elements |  | Character | size
|  | max Length |  | Integer | 1
|  | size |  | Integer | 1
Node Subtype of: NetworkElement | -- Definition -- Represents a significant position in the network that always occurs at the beginning or the end of a link. -- Description -- NOTE if a topological representation of the network is used the road node is either a topological connection between two or more links or the termination of a ink. If a geometric representation of the network is used road nodes are represented by points or alternatively another geometric shape. [EuroRoadS] | geometry | The location of the node. | GM_Point | 1
|  | begin Lifespan Version - NetworkElement | Date and time at which this version of the spatial object was inserted or changed in the spatial data set. | DateTime | 1 | lifeCycleInfo
|  | inspire Id - NetworkElement | External object identifier of the spatial object. | Identifier | 0...1
|  | end Lifespan Version - NetworkElement | Date and time at which this version of the spatial object was superseded or retired in the spatial data set. | DateTime | 0...1 | lifeCycleInfo
Geographical Name | -- Definition -- Proper noun applied to a real world entity. | language | Language of the name, given as a three letters code, in accordance with either ISO 639-3 or ISO 639-5. | CharacterString | 1 | voidable
|  | nativeness | Information enabling to acknowledge if the name is the one that is/was used in the area where the spatial object is situated at the instant when the name is/was in use. | NativenessValue | 1 | voidable
|  | name Status | Qualitative information enabling to discern which credit should be given to the name with respect to its standardisation and/or its topicality. | NameStatusValue | 1 | voidable
|  | source Of Name | Original data source from which the geographical name is taken from and integrated in the data set providing/publishing it. For some named spatial objects it might refer again to the publishing data set if no other information is available. | CharacterString | 1 | voidable
|  | pronunciation | Proper, correct or standard (standard within the linguistic community concerned) pronunciation of the geographical name. | PronunciationOfName | 1 | voidable
|  | spelling | A proper way of writing the geographical name. | SpellingOfName | 1...*
|  | grammatical Gender | Class of nouns reflected in the behaviour of associated words. | GrammaticalGenderValue | 0...1 | voidable
|  | grammatical Number | Grammatical category of nouns that expresses count distinctions. | GrammaticalNumberValue | 0...1 | voidable
TM_Period Subtype of: TM_GeometricPrimitive
Date Time Subtype of: Date ClockTime |  | century - Date |  | CharacterString | 1
|  | year - Date |  | CharacterString | 0...1
|  | month - Date |  | CharacterString | 0...1
|  | day - Date |  | CharacterString | 0...1
|  | hour - ClockTime |  | CharacterString | 1
|  | minute - ClockTime |  | CharacterString | 0...1
|  | second - ClockTime |  | CharacterString | 0...1
|  | time Zone - ClockTime |  | CharacterString | 0...1
Network Reference | -- Definition -- A reference to a network element.
Character
Direct Position | -- Definition -- DirectPosition object data types (Figure 14) hold the coordinates for a position within some coordinate reference system. The coordinate reference system is described in ISO 19111. Since DirectPositions, as data types, will often be included in larger objects (such as GM_Objects) that have references to ISO19111::SC_CRS, the DirectPosition::cordinateReferenceSystem may be left NULL if this particular DirectPosition is included in a larger object with such a reference to a SC_CRS. In this case, the DirectPosition::cordinateReferenceSystem is implicitly assumed to take on the value of the containing object's SC_CRS. | coordinate
dimension
Spelling Of Name | -- Definition -- Proper way of writing a name. -- Description -- SOURCE Adapted from [UNGEGN Manual 2006].NOTE Proper spelling means the writing of a name with the correct capitalisation and the correct letters and diacritics present in an accepted standard order. | text | Way the name is written. | CharacterString | 1
|  | script | Set of graphic symbols (for example an alphabet) employed in writing the name, expressed using the four letters codes defined in ISO 15924, where applicable. | CharacterString | 1 | voidable
|  | transliteration Scheme | Method used for the names conversion between different scripts. | CharacterString | 0...1 | voidable
Pronunciation Of Name | -- Definition -- Proper, correct or standard (standard within the linguistic community concerned) pronunciation of a name. -- Description -- SOURCE Adapted from [UNGEGN Manual 2006]. | pronunciation Sound Link | Proper, correct or standard (standard within the linguistic community concerned) pronunciation of a name, expressed by a link to any sound file. | URI | 0...1 | voidable
|  | pronunciation I P A | Proper, correct or standard (standard within the linguistic community concerned) pronunciation of a name, expressed in International Phonetic Alphabet (IPA). | CharacterString | 0...1 | voidable
|  | pronunciationSoundLink or pronunciationIPA not empty | /* At least one of the two attributes pronunciationSoundLink and pronunciationIPA shall not be void. */inv: self.pronounciationIPA -> notEmpty() or self.pronounciationSoundLink -> notEmpty()

## CodeListEnumeration
Type | Documentation | Value | Value documentation | Type | Documentation | Value | Value documentation | Status | Remarks
Code List / Enumeration |  |  |  | Code List /Enumeration <provide the name of your objects>
Road Part Value | -- Definition -- Indication to which part of a road the value of a measurement applies. | carriageway | The part of a road which is reserved for traffic.
|  | paved surface | The part of the road which is paved.
Form Of Way Value | -- Definition -- Classification based on the physical properties of the road link. -- Description -- SOURCE Based on [Euroroads]. | freeway | Road having no single level crossings with other roads.
|  | entrance or exit service | Road used only to enter or to leave a service.
|  | bicycle road | Road where bicycles are the only vehicles allowed.
|  | dual carriageway | Road with physically separated carriageways regardless of the number of lanes, which is not a motorway or a freeway.
|  | enclosed traffic area | Area with no internal structure of legally defined driving directions. At least two roads are co<br/>ected to the area.
|  | entrance or exit car park | Road specially designed to enter or to leave a parking area.
|  | motorway | Road to which regulations will normally apply with regards to entry and use. It has two or more mostly physically separated carriageways and no single level-crossings.
|  | pedestrian zone | Area with a road network which is especially designed for use by pedestrians.
|  | roundabout | Road which forms a ring on which traffic travelling in only one direction is allowed.
|  | service road | Road ru<br/>ing parallel to, and designed to co<br/>ect, a road with a relatively high co<br/>ectivity function with roads with a lower co<br/>ectivity function.
|  | single carriageway | Road where the traffic is not separated by any physical object.
|  | slip road | Road especially designed to enter or exit another road.
|  | tractor road | Arranged road only usable for a tractor (farm vehicle or forest machine) or terrain vehicle (a vehicle with higher ground clearance, big wheels and 4 wheel drive).
|  | traffic square | Area (partly) enclosed by roads which is used for non-traffic purposes and which is not a roundabout.
|  | walkway | Road reserved for pedestrian use and closed for regular vehicular use by a physically barrier.
|  | tractor | Arranged road only usable for a tractor (farm vehicle or forest machine) or terrain vehicle (a vehicle with higher ground clearance, big wheels and 4 wheel drive).
Form Of Road Node Value | -- Definition -- Functions of road nodes within Euroroads. | enclosed traffic area | The road node is situated inside and/or represents an enclosed traffic area. A traffic area is an area with no internal structure of legally defined driving directions. At least two roads are co<br/>ected to the area.
|  | junction | Road node where three or more road links co<br/>ect.
|  | level crossing | A road node where the road network is a crossed by a railway at the same level.
|  | pseudo node | Exactly two road links co<br/>ect to the road node.
|  | road end | Only one road link co<br/>ects to the road node. It signifies the end of a road.
|  | road service area | Surface a<br/>exed to a road and devoted to offer particular services for it.
|  | roundabout | The road node represents or is a part of a roundabout. A roundabout is a road which forms a ring on which traffic travelling in only one direction is allowed.
|  | traffic square | The road node is situated inside and/or represents a traffic square. A traffic square is an area (partly) enclosed by roads which is used for non-traffic purposes and which is not a roundabout.
Boolean | -- Definition -- Most valuable in the predicate calculus, where items are either True or False, unless they are ill formed. | TRUE
FALSE
Road Surface Category Value | -- Definition -- Values to indicate whether a road is paved or not paved. | paved | Road with a hard paved surface.
|  | unpaved | Road not paved.
Service Facility Value | -- Definition -- Possible service facilities available at a road service area. | drinks | Drinks are available.
|  | food | Food is available.
|  | fuel | Fuel is available.
|  | picnic area | A picnic area is present.
|  | playground | A playground area is present.
|  | shop | A shop is present.
|  | toilets | Toilets are present.
Road Service Type Value | -- Definition -- Types of road service areas. | bus station | The road service is a bus stop.
|  | parking | The road service area is a parking facility.
|  | rest area | The road service is a rest area.
|  | toll | Area that provides toll services such as ticket dispensers or toll payment services.
Link Direction Value | -- Definition -- List of values for directions relative to a link | both directions | In both directions.
|  | in direction | In direction of the link.
|  | in opposite direction | In the opposite direction of the link.
Min Max Lane Value | -- Definition -- Values to indicate whether number of lanes are counted as the maximum, minimum or average number. -- Description -- SOURCE Adapted from [Euroroads]. | maximum | The number of lanes is the maximum value for a given part of the road network.
|  | minimum | The number of lanes is the minimum value for a given part of the road network.
|  | average | The number of lanes is the average value for a given part of the road network.
Area Condition Value | -- Definition -- Speed limit restriction depending on the area. -- Description -- SOURCE [Euroroads]. | in national park | Speed limit restriction inside national park.
|  | inside cities | Speed limit restriction inside cities.
|  | near railroad crossing | Speed limit restriction near rail road crossing.
|  | near school | Speed limit restriction near school.
|  | outside cities | Speed limit restriction outside cities.
|  | traffic calming area | Speed limit restriction in traffic calming area.
Speed Limit Min Max Value | -- Definition -- Possible values to indicate the nature of a speed limit. | maximum | Speed limit is a maximum value
|  | minimum | Speed limit is a minimum value
|  | recommended Maximum | Speed limit is a recommended maximum value
|  | recommended Minimum | Speed limit is a recommended minimum value
Speed Limit Source Value | -- Definition -- Possible sources for speed limits. | fixed traffic sign | Source is a fixed traffic sign (site specific administrative order, explicit speed limit).
|  | regulation | Source is a regulation (national regulation, rule or 'implicit speed limit').
|  | variable traffic sign | Source is a variable traffic sign.
Vehicle Type Value | -- Definition -- Possible types of vehicles. | school bus | Vehicle operated on behalf of a school to transport students.
|  | snow chain equipped vehicle | Any vehicle equipped with snow chains.
|  | tanker | A truck with more than two axles used to transport liquid or gas loads in bulk.
|  | all vehicle | Any vehicle, not including pedestrians.
|  | bicycle | A pedal-driven two-wheeled vehicle.
|  | car with trailer | A passenger car with an attached trailer.
|  | delivery truck | A truck vehicle of relatively small size, whose principal use is for delivery of goods and materials.
|  | emergency vehicle | A vehicle engaged in emergency response, including but not limited to police, ambulance and fire.
|  | employee vehicle | A vehicle operated by an employee of an organization that is used according to that organization's procedures.
|  | facility vehicle | A vehicle dedicated to a localized area within a private or restricted estate.
|  | farm vehicle | Vehicle commonly associated with farming activities.
|  | high occupancy vehicle | Vehicle populated with a number of occupants corresponding to (or exceeding) the specified minimum number of passengers.
|  | light rail | Train-like transport vehicle limited to a rail network within a limited area.
|  | mail vehicle | A vehicle that collects, carries or delivers mail.
|  | military vehicle | Vehicle authorized by a military authority.
|  | moped | Two or three wheeled vehicle equipped with internal combustion engine, with size less than 50 cc and maximum speed that does not exceed 45 km/h (28mph).
|  | motorcycle | Two or three wheeled vehicle equipped with internal combustion engine, with size more than 50 cc and maximum speed that does exceed 45 km/h (28mph).
|  | passenger car | A small vehicle designed for private transport of people.
|  | pedestrian | A person on foot.
|  | private bus | A vehicle designed for transport of large groups of people, privately owned or chartered.
|  | public bus | A vehicle designed for transport of large groups of people that is generally characterised by published routes and schedules.
|  | residential vehicle | A vehicle whose owner is resident (or a guest) of particular street or town area.
|  | taxi | A vehicle licensed for hire usually fitted with a meter.
|  | transport truck | A truck vehicle for long range transport of goods.
|  | trolley bus | A bus-like mass transport vehicle hooked up to an electrical network for power supply.
|  | vehicle for disabled person | A vehicle with supporting identification that designates a vehicle for disabled persons.
|  | vehicle with explosive load | Vehicle transporting explosive cargo.
|  | vehicle with other dangerous load | Vehicle transporting dangerous cargo other than explosive or water-polluting loads.
|  | vehicle with water polluting load | Vehicle transporting water-polluting cargo.
Weather Condition Value | -- Definition -- Values to indicate weather conditions that affect speed limits. | snow | Speed applies when snow is present.
|  | fog | Speed applies when fog is present.
|  | ice | Speed applies when ice is present.
|  | rain | Speed applies when rain is present.
|  | smog | Speed applies when a certain amount of smog is present.
Functional Road Class Value | -- Definition -- Values for the functional road classification. This classification is based on the importance of the role that the road performs in the road network. -- Description -- SOURCE Adapted from [GDF, EuroRoadS]. | main Road | The most important roads in a given network.
|  | first Class | The second most important roads in a given network.
|  | second Class | The third most important roads in a given network.
|  | third Class | The fourth most important roads in a given network.
|  | fourth Class | The fifth most important roads in a given network.
|  | fifth Class | The sixth most important roads in a given network.
|  | sixth Class | The seventh most important roads in a given network.
|  | seventh Class | The eighth most important roads in a given network.
|  | eighth Class | The ninth most important roads in a given network.
|  | ninth Class | The least important roads in a given network.
Sign | -- Definition -- A enumeration of sign, usually used in an algebraic system to distinguish between a positive value and a negative value, or between a base orientation or a reversal of a base orientation. These are commonly represented by a single character such as "+" or "-" but may sometimes carry an integer 1 for emphasis such as "+1", or "-1" -- there is no semantic difference between these two presentations objects. | Positve
Negative
Character Set Code |  | I S O10646-2
I S O8859
I S O10646-1
Nativeness Value | -- Definition -- The nativeness of a geographical name. | endonym | Name for a geographical feature in an official or well-established language occurring in that area where the feature is situated.
|  | exonym | Name used in a specific language for a geographical feature situated outside the area where that language is widely spoken, and differing in form from the respective endonym(s) in the area where the geographical feature is situated.
Name Status Value | -- Definition -- The status of a geographical name, that is the information enabling to discern which credit should be given to the name with respect to its standardisation and/or its topicality. -- Description -- NOTE The precise definition of the values ''Official'', ''Standardised'', ''Historical'' and ''Other'' can only be decided by Member States according to their legislation and practice. | historical | Historical name not in current use.
|  | official | Name in current use and officially approved or established by legislation.
|  | other | Current, but not official, nor approved name.
|  | standardised | Name in current use and accepted or recommended by a body assigned advisory function and/or power of decision in matters of toponymy.
Grammatical Gender Value | -- Definition -- The grammatical gender of a geographical name. | common | 'Common' grammatical gender (the merging of 'masculine' and 'feminine').
|  | feminine | Feminine grammatical gender.
|  | masculine | Masculine grammatical gender.
|  | neuter | Neuter grammatical gender.
Grammatical Number Value | -- Definition -- The grammatical number of a geographical name. | dual | Dual grammatical number.
|  | plural | Plural grammatical number.
|  | singular | Singular grammatical number.