## SelectedObjects
Type | Documentation | Attribute Association role Constraint | Attribute Association role Constraint documentation | Values/ Enumerations | Multiplicity | Voidable/ Non-voidable | Type | Documentation | Attribute Association role Constraint | Attribute Association role Constraint documentation | Valuetype | Multiplicity | Voidable/ Non-voidable | Status | Remarks
Application Schema 'Statistical Units Base' (version 4.0) | [6 empty] | Application Schema <provide the name of the application schema>
Statistical Unit | -- Definition -- Unit for dissemination or use of statistical information. -- Description -- SOURCE [INSPIRE Directive:2007].EXAMPLE grid cell, point, line, polygon.NOTE Spatial features of any INSPIRE application schema can be considered as a statistical unit, because all can be used as spatial reference. This class is provided to represent features that are used only to disseminate statistical information and that are not included in another INSPIRE application schema.
Application Schema 'Statistical Units Vector' (version 4.0) | [6 empty] | Application Schema <provide the name of the application schema>
Area Statistical Unit Subtype of: VectorStatisticalUnit | -- Definition -- Vector statistical unit with a surfacic reference geometry. -- Description -- Such object can be composed of other area statistical unit.EXAMPLE A country area, an administrative unit, a NUTS region. | area Value | The area of the reference geometry. | Area | 1
|  | land Area Value | The area of the above-water part. | Area | 1 | voidable
|  | livable Area Value | The area of the livable part. | Area | 1 | voidable
|  | inspire Id - VectorStatisticalUnit | External object identifier of the spatial object. | Identifier | 1
|  | thematic Id - VectorStatisticalUnit | Descriptive unique object identifier applied to spatial objects in a defined information theme. | ThematicIdentifier | 0...*
|  | country - VectorStatisticalUnit | The code of the country the object belongs to. | CountryCode | 1
|  | geographical Name - VectorStatisticalUnit | Possible geographical names of the object. | GeographicalName | 0...*
|  | begin Lifespan Version - VectorStatisticalUnit | Date and time at which this version of the spatial object was inserted or changed in the spatial data set. | DateTime | 1 | voidable
|  | end Lifespan Version - VectorStatisticalUnit | Date and time at which this version of the spatial object was superseded or retired in the spatial data set. | DateTime | 0...1 | voidable
|  | validity Period - VectorStatisticalUnit | The period when the statistical unit is supposed to be preferably used and not. | TM_Period | 0...1
|  | reference Period - VectorStatisticalUnit | The period when the data is supposed to give a picture of the territorial division in statistical units. | TM_Period | 1
|  | geometry - from Vector Statistical Unit | -- Definition -- A geometrical representation for vector statistical units. -- Description -- Vector statistical units can have several representations depending on the context they are used for. It is adviced to produce at least one reference geometry.EXAMPLE1: A vector statistical units may be represented both by an area and a point geometry. Such point can be the center of gravity or a label location.EXAMPLE2: For mapping, different generalised representations of vector statistical units are required. These geometries depend on the visualisation scale. | Vector Statistical Unit Geometry (See Association) | 1..*
|  | administrative Unit - from Area Statistical Unit | -- Definition -- Unit of administration where a Member State has and/or exercises jurisdictional rights, for local, regional and national governance. | Administrative Unit (See Association) | 0..* | voidable
|  | uppers - from Area Statistical Unit | -- Definition -- Vector statistical unit with a surfacic reference geometry. -- Description -- Such object can be composed of other area statistical unit.EXAMPLE A country area, an administrative unit, a NUTS region. | Area Statistical Unit (See Association) | 0..* | voidable
|  | tesselation - from Area Statistical Unit | -- Definition -- A tesselation composed of area statistical units. -- Description -- EXAMPLE A NUTS regions coverage. | Statistical Tessellation (See Association) | 0..1 | voidable
Vector Statistical Unit Subtype of: StatisticalUnit | -- Definition -- Statistical unit represented as a vector geometry (point, line or surface). | inspire Id | External object identifier of the spatial object. | Identifier | 1
|  | thematic Id | Descriptive unique object identifier applied to spatial objects in a defined information theme. | ThematicIdentifier | 0...*
|  | country | The code of the country the object belongs to. | CountryCode | 1
|  | geographical Name | Possible geographical names of the object. | GeographicalName | 0...*
|  | begin Lifespan Version | Date and time at which this version of the spatial object was inserted or changed in the spatial data set. | DateTime | 1 | voidable
|  | end Lifespan Version | Date and time at which this version of the spatial object was superseded or retired in the spatial data set. | DateTime | 0...1 | voidable
|  | validity Period | The period when the statistical unit is supposed to be preferably used and not. | TM_Period | 0...1
|  | reference Period | The period when the data is supposed to give a picture of the territorial division in statistical units. | TM_Period | 1
|  | AreaStatisticalUnitsConstraint | /* Vector statistical units with a reference geometry instance of <i>GM_MultiSurface</i> must be instances of the specialised class <i>AreaStatisticalUnit.</i> */
|  | geometry - from Vector Statistical Unit | -- Definition -- A geometrical representation for vector statistical units. -- Description -- Vector statistical units can have several representations depending on the context they are used for. It is adviced to produce at least one reference geometry.EXAMPLE1: A vector statistical units may be represented both by an area and a point geometry. Such point can be the center of gravity or a label location.EXAMPLE2: For mapping, different generalised representations of vector statistical units are required. These geometries depend on the visualisation scale. | Vector Statistical Unit Geometry (See Association) | 1..*
Statistical Tessellation | -- Definition -- A tesselation composed of area statistical units. -- Description -- EXAMPLE A NUTS regions coverage. | inspire Id | External object identifier of the spatial object. | Identifier | 1
|  | upper - from Statistical Tessellation | -- Definition -- A tesselation composed of area statistical units. -- Description -- EXAMPLE A NUTS regions coverage. | Statistical Tessellation (See Association) | 0..1 | voidable
Application Schema 'Statistical Units Grid' (version 4.0) | [6 empty] | Application Schema <provide the name of the application schema>
Statistical Grid Cell Subtype of: StatisticalUnit | -- Definition -- Unit for dissemination or use of statistical information that is represented as a grid cell. -- Description -- A statistical grid cell is associated with:- the unique statistical grid cell of its upper level (if any) it is covered by,- the statistical grid cells of its lower level (if any) it covers.NB Statistical grid cells are squares.EXAMPLE In a quadtree structure, some cells are associated with the four cells they are decomposed into. | code | A cell code. | CharacterString | 1 | voidable
|  | geographical Position | The grid cell lower left corner geographical position. | DirectPosition | 1 | voidable
|  | grid Position | The grid cell position within the grid based on the grid coordinates. | GridPosition | 0...1 | voidable
|  | geometry | The grid cell geometry. | GM_Polygon | 1 | voidable
|  | cellCodeConstraint | /*The code shall be composed of:(1) A coordinate reference system part, represented by the word CRS, followed by the EPSG code.(2) A resolution and position part:&ndash; If the coordinate reference system is projected, the word RES followed by the grid resolution in meters and the letter m. Then, the letter N followed by the northing value in meters, and the letter E followed by the easting value in meters.&ndash; If the coordinate reference system is not projected, the word RES followed by the grid resolution in degree-minute-second, followed by the word dms. Then the word LON followed by the longitude value in degree-minute-second, and word LAT followed by the latitude value in degree-minute-second.For both cases, the given position shall be the position of the lower left cell corner.*/
|  | gridPositionRangeConstraint | /* The cell position should be within the grid, according to its width and height */
|  | spatialRepresentationConstraint | /* At least one of the attributes code, geographicalPosition, gridPosition or geometry shall be provided */
|  | spatialRepresentationsConsistencyConstraint | /* Where several spatial representations are provided (code, geographicalPosition, gridPosition and geometry), they shall be consistent */
|  | grid - from Statistical Grid Cell | -- Definition -- A grid composed of statistical cells. -- Description -- Such grid is associated with an upper grid, that has a bigger resolution, and a lower grid that has a lower resolution. Some statistical grids are organised into a hierarchy of grids with different resolutions. The cells composing two linked grids have to satisfy some topological constraints: each cell of the upper grid should be the aggregation of cells of the lower grid.EXAMPLE The hierarchical structure is a quadtree if the grids are composed of quadrilateral cells and each cell is composed of less than four cells of the lower level. | Statistical Grid (See Association) | 1
|  | upper - from Statistical Grid Cell | -- Definition -- Unit for dissemination or use of statistical information that is represented as a grid cell. -- Description -- A statistical grid cell is associated with:- the unique statistical grid cell of its upper level (if any) it is covered by,- the statistical grid cells of its lower level (if any) it covers.NB Statistical grid cells are squares.EXAMPLE In a quadtree structure, some cells are associated with the four cells they are decomposed into. | Statistical Grid Cell (See Association) | 0..1 | voidable
Statistical Grid | -- Definition -- A grid composed of statistical cells. -- Description -- Such grid is associated with an upper grid, that has a bigger resolution, and a lower grid that has a lower resolution. Some statistical grids are organised into a hierarchy of grids with different resolutions. The cells composing two linked grids have to satisfy some topological constraints: each cell of the upper grid should be the aggregation of cells of the lower grid.EXAMPLE The hierarchical structure is a quadtree if the grids are composed of quadrilateral cells and each cell is composed of less than four cells of the lower level. | origin | The position of the origin point of the grid in the specified coordinate reference system (if defined). | DirectPosition | 0...1
|  | width | The grid width, in cell number (if defined). | Integer | 0...1
|  | height | The grid height, in cell number (if defined). | Integer | 0...1
|  | inspire Id | External object identifier of the spatial object. | Identifier | 1
|  | E P S G Code | The EPSG code to identify the grid Coordinate Referencing System. | Integer | 0...1
|  | resolution | The grid resolution. | StatisticalGridResolution | 0...1
|  | resolutionTypeConstraint | /* If the coordinate reference system is a projected one, the resolution shall be a length. Otherwise, it shall be an angle. */
|  | upper - from Statistical Grid | -- Definition -- A grid composed of statistical cells. -- Description -- Such grid is associated with an upper grid, that has a bigger resolution, and a lower grid that has a lower resolution. Some statistical grids are organised into a hierarchy of grids with different resolutions. The cells composing two linked grids have to satisfy some topological constraints: each cell of the upper grid should be the aggregation of cells of the lower grid.EXAMPLE The hierarchical structure is a quadtree if the grids are composed of quadrilateral cells and each cell is composed of less than four cells of the lower level. | Statistical Grid (See Association) | 0..1 | voidable

## Associations
Type | Documentation | Attribute Association role Constraint | Attribute Association role Constraint documentation | Values/ Enumerations | Multiplicity | Voidable/ Non-voidable | Type | Documentation | Attribute Association role Constraint | Attribute Association role Constraint documentation | Valuetype | Multiplicity | Voidable/ Non-voidable | Status | Remarks
Associated objects - Mandatory | [6 empty] | Associated objects - Mandatory <provide the name of your objects>
Vector Statistical Unit Geometry | -- Definition -- A geometrical representation for vector statistical units. -- Description -- Vector statistical units can have several representations depending on the context they are used for. It is adviced to produce at least one reference geometry.EXAMPLE1: A vector statistical units may be represented both by an area and a point geometry. Such point can be the center of gravity or a label location.EXAMPLE2: For mapping, different generalised representations of vector statistical units are required. These geometries depend on the visualisation scale. | geometry | The geometry. | GM_Object | 1
|  | geometry Descriptor | The statistical unit geometry descriptor. | GeometryDescriptor | 1
Associated objects - Optional | [6 empty] | Associated objects - Optional <provide the name of your objects>
Administrative Unit | -- Definition -- Unit of administration where a Member State has and/or exercises jurisdictional rights, for local, regional and national governance. | country | Two-character country code according to the Interinstitutional style guide published by the Publications Office of the European Union. | CountryCode | 1
|  | national Level Name | Name of the level in the national administrative hierarchy, at which the administrative unit is established. | LocalisedCharacterString | 1...* | voidable
|  | geometry | Geometric representation of spatial area covered by this administrative unit. | GM_MultiSurface | 1
|  | national Code | Thematic identifier corresponding to the national administrative codes defined in each country. | CharacterString | 1
|  | inspire Id | External object identifier of the spatial object. | Identifier | 1
|  | national Level | Level in the national administrative hierarchy, at which the administrative unit is established. | AdministrativeHierarchyLevel | 1
|  | name | Official national geographical name of the administrative unit, given in several languages where required. | GeographicalName | 1...*
|  | residence Of Authority | Center for national or local administration. | ResidenceOfAuthority | 1...* | voidable
|  | begin Lifespan Version | Date and time at which this version of the spatial object was inserted or changed in the spatial data set. | DateTime | 1 | voidable
|  | end Lifespan Version | Date and time at which this version of the spatial object was superseded or retired in the spatial data set. | DateTime | 0...1 | voidable
|  | AdmininstrativeUnitHighestLevel | /* No unit at highest level can associate units at a higher level. */inv: self.nationalLevel = '1stOrder' implies self.upperLevelUnit->isEmpty() and self.loweLevelUnit->notEmpty()
|  | AdministrativeUnitLowestLevel | /* No unit at lowest level can associate units at lower level. */inv: self.nationalLevel = '6thOrder' implies self.lowerLevelUnit->isEmpty and self.upperLevelUnit->notEmpty
|  | CondominiumsAtCountryLevel | /*Association role condominium applies only for administrative units which nationalLevel='1st order' (country level). */inv: self.condominium->notEmpty implies self.nationalLevel = '1stOrder'

## ComplexTypes
Type | Documentation | Attribute Association role Constraint | Attribute Association role Constraint documentation | Values/ Enumerations | Multiplicity | Voidable/ Non-voidable | Type | Documentation | Attribute Association role Constraint | Attribute Association role Constraint documentation | Valuetype | Multiplicity | Voidable/ Non-voidable | Status | Remarks
ComplexTypes | [6 empty] | ComplexTypes <provide the name of your objects>
Statistical Grid Resolution | -- Definition -- A statistical unit resolution value.--The resolution can be a distance or an angle. | length Resolution | A distance resolution. | Length | 1
|  | angle Resolution | An angle resolution. | Angle | 1
Residence Of Authority | -- Definition -- Data type representing the name and position of a residence of authority. | name | Name of the residence of authority. | GeographicalName | 1
|  | geometry | Position of the residence of authority. | GM_Point | 1 | voidable
Grid Position | -- Definition -- A grid cell position within a grid. | x | The position of the cell on the horizontal axis, starting from the left side, toward the right, from 0 to the grid width -1. | Integer | 1
|  | y | The position of the cell on the vertical axis, starting from the bottom toward the top, from 0 to the grid height -1. | Integer | 1
Statistical Grid Cell Subtype of: StatisticalUnit | -- Definition -- Unit for dissemination or use of statistical information that is represented as a grid cell. -- Description -- A statistical grid cell is associated with:- the unique statistical grid cell of its upper level (if any) it is covered by,- the statistical grid cells of its lower level (if any) it covers.NB Statistical grid cells are squares.EXAMPLE In a quadtree structure, some cells are associated with the four cells they are decomposed into. | code | A cell code. | CharacterString | 1 | voidable
|  | geographical Position | The grid cell lower left corner geographical position. | DirectPosition | 1 | voidable
|  | grid Position | The grid cell position within the grid based on the grid coordinates. | GridPosition | 0...1 | voidable
|  | geometry | The grid cell geometry. | GM_Polygon | 1 | voidable
|  | cellCodeConstraint | /*The code shall be composed of:(1) A coordinate reference system part, represented by the word CRS, followed by the EPSG code.(2) A resolution and position part:&ndash; If the coordinate reference system is projected, the word RES followed by the grid resolution in meters and the letter m. Then, the letter N followed by the northing value in meters, and the letter E followed by the easting value in meters.&ndash; If the coordinate reference system is not projected, the word RES followed by the grid resolution in degree-minute-second, followed by the word dms. Then the word LON followed by the longitude value in degree-minute-second, and word LAT followed by the latitude value in degree-minute-second.For both cases, the given position shall be the position of the lower left cell corner.*/
|  | gridPositionRangeConstraint | /* The cell position should be within the grid, according to its width and height */
|  | spatialRepresentationConstraint | /* At least one of the attributes code, geographicalPosition, gridPosition or geometry shall be provided */
|  | spatialRepresentationsConsistencyConstraint | /* Where several spatial representations are provided (code, geographicalPosition, gridPosition and geometry), they shall be consistent */
Localised Character String
GM_MultiSurface Subtype of: GM_MultiPrimitive |  | area |  | Area | 1
|  | perimeter |  | Length | 1
Thematic Identifier | -- Definition -- Thematic identifier to uniquely identify the spatial object. -- Description -- Some spatial objects may be assigned multiple unique identifiers. These may have been established to meet data exchange requirements of different reporting obligations at International, European or national levels and/or internal data maintenance requirements. | identifier | Unique identifier used to identify the spatial object within the specified identification scheme. | CharacterString | 1
|  | identifier Scheme | Identifier defining the scheme used to assign the identifier. | CharacterString | 1
GM_Object | -- Definition -- GM_Object (Figure 6) is the root class of the geometric object taxonomy and supports interfaces common to all geographically referenced geometric objects. GM_Object instances are sets of direct positions in a particular coordinate reference system. A GM_Object can be regarded as an infinite set of points that satisfies the set operation interfaces for a set of direct positions, TransfiniteSet<DirectPosition>. Since an infinite collection class cannot be implemented directly, a Boolean test for inclusion shall be provided by the GM_Object interface. This international standard concentrates on vector geometry classes, but future work may use GM_Object as a root class without modification.NOTE As a type, GM_Object does not have a well-defined default state or value representation as a data type. Instantiated subclasses of GM_Object will. | boundary().isEmpty() = isCycle()
boundary().notEmpty() implies boundary().dimension() = dimension() -1
dimension() > boundary().dimension
Area Subtype of: Measure | -- Definition -- The measure of the physical extent of any topologically 2-D geometric object. Usually measured in "square" units of length. | uom
value - Measure
Integer Subtype of: Number | -- Definition -- An exact integer value, with no fractional part.
Direct Position | -- Definition -- DirectPosition object data types (Figure 14) hold the coordinates for a position within some coordinate reference system. The coordinate reference system is described in ISO 19111. Since DirectPositions, as data types, will often be included in larger objects (such as GM_Objects) that have references to ISO19111::SC_CRS, the DirectPosition::cordinateReferenceSystem may be left NULL if this particular DirectPosition is included in a larger object with such a reference to a SC_CRS. In this case, the DirectPosition::cordinateReferenceSystem is implicitly assumed to take on the value of the containing object's SC_CRS. | coordinate
dimension
Identifier | -- Definition -- External unique object identifier published by the responsible body, which may be used by external applications to reference the spatial object. -- Description -- NOTE1 External object identifiers are distinct from thematic object identifiers.NOTE 2 The voidable version identifier attribute is not part of the unique identifier of a spatial object and may be used to distinguish two versions of the same spatial object.NOTE 3 The unique identifier will not change during the life-time of a spatial object. | local Id | A local identifier, assigned by the data provider. The local identifier is unique within the namespace, that is no other spatial object carries the same unique identifier. | CharacterString | 1
|  | namespace | Namespace uniquely identifying the data source of the spatial object. | CharacterString | 1
|  | version Id | The identifier of the particular version of the spatial object, with a maximum length of 25 characters. If the specification of a spatial object type with an external object identifier includes life-cycle information, the version identifier is used to distinguish between the different versions of a spatial object. Within the set of all versions of a spatial object, the version identifier is unique. | CharacterString | 0...1 | lifeCycleInfo
Statistical Tessellation | -- Definition -- A tesselation composed of area statistical units. -- Description -- EXAMPLE A NUTS regions coverage. | inspire Id | External object identifier of the spatial object. | Identifier | 1
Area Statistical Unit Subtype of: VectorStatisticalUnit | -- Definition -- Vector statistical unit with a surfacic reference geometry. -- Description -- Such object can be composed of other area statistical unit.EXAMPLE A country area, an administrative unit, a NUTS region. | area Value | The area of the reference geometry. | Area | 1
|  | land Area Value | The area of the above-water part. | Area | 1 | voidable
|  | livable Area Value | The area of the livable part. | Area | 1 | voidable
|  | inspire Id - VectorStatisticalUnit | External object identifier of the spatial object. | Identifier | 1
|  | thematic Id - VectorStatisticalUnit | Descriptive unique object identifier applied to spatial objects in a defined information theme. | ThematicIdentifier | 0...*
|  | country - VectorStatisticalUnit | The code of the country the object belongs to. | CountryCode | 1
|  | geographical Name - VectorStatisticalUnit | Possible geographical names of the object. | GeographicalName | 0...*
|  | begin Lifespan Version - VectorStatisticalUnit | Date and time at which this version of the spatial object was inserted or changed in the spatial data set. | DateTime | 1 | voidable
|  | end Lifespan Version - VectorStatisticalUnit | Date and time at which this version of the spatial object was superseded or retired in the spatial data set. | DateTime | 0...1 | voidable
|  | validity Period - VectorStatisticalUnit | The period when the statistical unit is supposed to be preferably used and not. | TM_Period | 0...1
|  | reference Period - VectorStatisticalUnit | The period when the data is supposed to give a picture of the territorial division in statistical units. | TM_Period | 1
Statistical Grid | -- Definition -- A grid composed of statistical cells. -- Description -- Such grid is associated with an upper grid, that has a bigger resolution, and a lower grid that has a lower resolution. Some statistical grids are organised into a hierarchy of grids with different resolutions. The cells composing two linked grids have to satisfy some topological constraints: each cell of the upper grid should be the aggregation of cells of the lower grid.EXAMPLE The hierarchical structure is a quadtree if the grids are composed of quadrilateral cells and each cell is composed of less than four cells of the lower level. | origin | The position of the origin point of the grid in the specified coordinate reference system (if defined). | DirectPosition | 0...1
|  | width | The grid width, in cell number (if defined). | Integer | 0...1
|  | height | The grid height, in cell number (if defined). | Integer | 0...1
|  | inspire Id | External object identifier of the spatial object. | Identifier | 1
|  | E P S G Code | The EPSG code to identify the grid Coordinate Referencing System. | Integer | 0...1
|  | resolution | The grid resolution. | StatisticalGridResolution | 0...1
|  | resolutionTypeConstraint | /* If the coordinate reference system is a projected one, the resolution shall be a length. Otherwise, it shall be an angle. */
Character String Subtype of: Sequence<Character> |  | character Set |  | CharacterSetCode | 1
|  | elements |  | Character | size
|  | max Length |  | Integer | 1
|  | size |  | Integer | 1
GM_Polygon Subtype of: GM_SurfacePatch | -- Definition -- A GM_Polygon (Figure 21) is a surface patch that is defined by a set of boundary curves and an underlying surface to which these curves adhere. The default is that the curves are coplanar and the polygon uses planar interpolation in its interior. | boundary |  | GM_SurfaceBoundary | 1
|  | spanning Surface |  | GM_Surface | 0...1
|  | interpolation - GM_SurfacePatch |  | GM_SurfaceInterpolation | 1
|  | num Derivatives On Boundary - GM_SurfacePatch |  | Integer | 0...1
Geographical Name | -- Definition -- Proper noun applied to a real world entity. | language | Language of the name, given as a three letters code, in accordance with either ISO 639-3 or ISO 639-5. | CharacterString | 1 | voidable
|  | nativeness | Information enabling to acknowledge if the name is the one that is/was used in the area where the spatial object is situated at the instant when the name is/was in use. | NativenessValue | 1 | voidable
|  | name Status | Qualitative information enabling to discern which credit should be given to the name with respect to its standardisation and/or its topicality. | NameStatusValue | 1 | voidable
|  | source Of Name | Original data source from which the geographical name is taken from and integrated in the data set providing/publishing it. For some named spatial objects it might refer again to the publishing data set if no other information is available. | CharacterString | 1 | voidable
|  | pronunciation | Proper, correct or standard (standard within the linguistic community concerned) pronunciation of the geographical name. | PronunciationOfName | 1 | voidable
|  | spelling | A proper way of writing the geographical name. | SpellingOfName | 1...*
|  | grammatical Gender | Class of nouns reflected in the behaviour of associated words. | GrammaticalGenderValue | 0...1 | voidable
|  | grammatical Number | Grammatical category of nouns that expresses count distinctions. | GrammaticalNumberValue | 0...1 | voidable
TM_Period Subtype of: TM_GeometricPrimitive
Date Time Subtype of: Date ClockTime |  | century - Date |  | CharacterString | 1
|  | year - Date |  | CharacterString | 0...1
|  | month - Date |  | CharacterString | 0...1
|  | day - Date |  | CharacterString | 0...1
|  | hour - ClockTime |  | CharacterString | 1
|  | minute - ClockTime |  | CharacterString | 0...1
|  | second - ClockTime |  | CharacterString | 0...1
|  | time Zone - ClockTime |  | CharacterString | 0...1
Geometry Descriptor | -- Definition -- A descriptor for vector statistical unit geometry. | geometry Type | The geometry type. | GeometryTypeValue | 1
|  | most Detailed Scale | The most detailed scale the generalised geometry is supposed to be suitable for (expressed as the inverse of an indicative scale). | Integer | 0...1
|  | least Detailed Scale | The least detailed scale the generalised geometry is supposed to be suitable for (expressed as the inverse of an indicative scale). | Integer | 0...1
|  | GeneralisedGeometryConstraint | /* The <i>mostDetailedScale </i>and <i>leastDetailedScale </i>fields shall be provided only for geometry descriptors with a type <i>generalisedGeometry</i> */
|  | ScaleRelationConstraint | /* If provided, <i>mostDetailedScale </i>shall be smaller than <i>leastDetailedScale </i>*/
Character
GM_Surface Subtype of: GM_OrientableSurface | -- Definition -- GM_Surface (Figure 12) a subclass of GM_Primitive and is the basis for 2-dimensional geometry. Unorientable surfaces such as the Möbius band are not allowed. The orientation of a surface chooses an "up" direction through the choice of the upward normal, which, if the surface is not a cycle, is the side of the surface from which the exterior boundary appears counterclockwise. Reversal of the surface orientation reverses the curve orientation of each boundary component, and interchanges the conceptual "up" and "down" direction of the surface. If the surface is the boundary of a solid, the "up" direction is usually outward. For closed surfaces, which have no boundary, the up direction is that of the surface patches, which must be consistent with one another. Its included GM_SurfacePatches describe the interior structure of a GM_Surface.NOTE Other than the restriction on orientability, no other "validity" condition is required for GM_Surface. | orientation - GM_OrientablePrimitive |  | Sign | 1
Spelling Of Name | -- Definition -- Proper way of writing a name. -- Description -- SOURCE Adapted from [UNGEGN Manual 2006].NOTE Proper spelling means the writing of a name with the correct capitalisation and the correct letters and diacritics present in an accepted standard order. | text | Way the name is written. | CharacterString | 1
|  | script | Set of graphic symbols (for example an alphabet) employed in writing the name, expressed using the four letters codes defined in ISO 15924, where applicable. | CharacterString | 1 | voidable
|  | transliteration Scheme | Method used for the names conversion between different scripts. | CharacterString | 0...1 | voidable
Pronunciation Of Name | -- Definition -- Proper, correct or standard (standard within the linguistic community concerned) pronunciation of a name. -- Description -- SOURCE Adapted from [UNGEGN Manual 2006]. | pronunciation Sound Link | Proper, correct or standard (standard within the linguistic community concerned) pronunciation of a name, expressed by a link to any sound file. | URI | 0...1 | voidable
|  | pronunciation I P A | Proper, correct or standard (standard within the linguistic community concerned) pronunciation of a name, expressed in International Phonetic Alphabet (IPA). | CharacterString | 0...1 | voidable
|  | pronunciationSoundLink or pronunciationIPA not empty | /* At least one of the two attributes pronunciationSoundLink and pronunciationIPA shall not be void. */inv: self.pronounciationIPA -> notEmpty() or self.pronounciationSoundLink -> notEmpty()
GM_Point Subtype of: GM_Primitive | -- Definition -- GM_Point (Figure 9) is the basic data type for a geometric object consisting of one and only one point. | position |  | DirectPosition | 1
GM_SurfaceBoundary Subtype of: GM_PrimitiveBoundary | -- Definition -- The boundary of GM_Surfaces shall be represented as GM_SurfaceBoundary.
Length Subtype of: Measure | -- Definition -- The measure of distance as an integral, i.e. the limit of an infinite sum of distances between points on a curve. For example the length of curve, the perimeter of a polygon as the length of the boundary. | uom
value - Measure
Angle Subtype of: Measure | -- Definition -- The amount of rotation needed to bring one line or plane into coincidence with another, generally measured in radians or degrees. | uom
value - Measure

## CodeListEnumeration
Type | Documentation | Value | Value documentation | Type | Documentation | Value | Value documentation | Status | Remarks
Code List / Enumeration |  |  |  | Code List /Enumeration <provide the name of your objects>
Country Code | -- Definition -- Country code as defined in the Interinstitutional style guide published by the Publications Office of the European Union. | EL
ES
FR
IT
CY
LV
LT
LU
HU
MT
NL
AT
PL
PT
RO
SI
SK
FI
SE
UK
HR
TR
BE
BG
CZ
DK
DE
EE
IE
Administrative Hierarchy Level | -- Definition -- Levels of administration in the national administrative hierarchy. This code list reflects the level in the hierarchical pyramid of the administrative structures, which is based on geometric aggregation of territories and does not necessarily describe the subordination between the related administrative authorities. | 1st order | Highest level in the national administrative hierarchy (country level).
|  | 2nd order | 2nd level in the national administrative hierarchy.
|  | 3rd order | 3rd level in the national administrative hierarchy.
|  | 4th order | 4th level in the national administrative hierarchy.
|  | 5th order | 5th level in the national administrative hierarchy.
|  | 6th order | 6th level in the national administrative hierarchy.
Character Set Code |  | I S O10646-2
I S O8859
I S O10646-1
GM_SurfaceInterpolation | -- Definition -- GM_SurfaceInterpolation (Figure 20) is a list of codes that may be used to identify the interpolation mechanisms specified by an application schema. Valid values for "interpolation" include, but are not limited, to the following:a) None (none) - the interior of the surface is not specified. The assumption is that the surface follows the reference surface defined by the coordinate reference system.b) Planar (planar) - the interpolation method shall return points on a single plane. The boundary in this case shall be contained within that plane.c) Spherical (spherical), Elliptical (elliptical), Conic (conic) - the surface is a section of a spherical, elliptical or conic surface.d) TIN (tin) - the control points are organized into adjoining triangles, which form small planar segments.e) Parametric Curve (parametricCurve) - the control points are organized into a 2-dimensional grid and each cell within the grid is spanned by a surface which shall be defined by a family of curves.f) Polynomial Spline (polynomialSpline) - the control points are organized into an irregular 2-dimensional grid and each cell within this grid is spanned by a polynomial spline function.g) Rational Spline (rationalSpline) - the control points are organized into an irregular 2-dimensional grid and each cell within this grid is spanned by a rational (quotient of polynomials) spline function.h) Triangulated Spline (triangulatedSpline) - the control points are organized into adjoining triangles, each of which is spanned by a polynomial spline function.If more than one interpolation description fits the method used, then the most restrictive one will be used. GM_SurfaceInterpolation::none planar spherical elliptical conic tin parametricCurve polynomialSpline rationalSpline triangualtedSpline | none
planar
spherical
elliptical
conic
tin
parametric Curve
polynomial Spline
rational Spline
triangulated Spline
Nativeness Value | -- Definition -- The nativeness of a geographical name. | endonym | Name for a geographical feature in an official or well-established language occurring in that area where the feature is situated.
|  | exonym | Name used in a specific language for a geographical feature situated outside the area where that language is widely spoken, and differing in form from the respective endonym(s) in the area where the geographical feature is situated.
Name Status Value | -- Definition -- The status of a geographical name, that is the information enabling to discern which credit should be given to the name with respect to its standardisation and/or its topicality. -- Description -- NOTE The precise definition of the values ''Official'', ''Standardised'', ''Historical'' and ''Other'' can only be decided by Member States according to their legislation and practice. | historical | Historical name not in current use.
|  | official | Name in current use and officially approved or established by legislation.
|  | other | Current, but not official, nor approved name.
|  | standardised | Name in current use and accepted or recommended by a body assigned advisory function and/or power of decision in matters of toponymy.
Grammatical Gender Value | -- Definition -- The grammatical gender of a geographical name. | common | 'Common' grammatical gender (the merging of 'masculine' and 'feminine').
|  | feminine | Feminine grammatical gender.
|  | masculine | Masculine grammatical gender.
|  | neuter | Neuter grammatical gender.
Grammatical Number Value | -- Definition -- The grammatical number of a geographical name. | dual | Dual grammatical number.
|  | plural | Plural grammatical number.
|  | singular | Singular grammatical number.
Geometry Type Value | -- Definition -- The code values for the geometry types. | reference geometry | The described geometry is the reference geometry.
|  | point label | The described geometry is a point geometry for labeling.
|  | center of gravity | The described geometry is a point geometry located at the center of gravity of the unit.
|  | generalised geometry | A generalised geometry of the statistical unit.
|  | other | Other kind of geometry type.