## SelectedObjects
Type | Documentation | Attribute Association role Constraint | Attribute Association role Constraint documentation | Values/ Enumerations | Multiplicity | Voidable/ Non-voidable | Type | Documentation | Attribute Association role Constraint | Attribute Association role Constraint documentation | Valuetype | Multiplicity | Voidable/ Non-voidable | Status | Remarks
Application Schema 'Geophysics' (version 4.0) | [6 empty] | Application Schema <provide the name of the application schema>
Geoph Profile Subtype of: GeophMeasurement | -- Definition -- Geophysical measurement spatially referenced to a curve -- Description -- Used to collect data along a curve. Examples: 2D seismic line (field measurement), borehole logging, airborne geophysical flight lineNOTE1. Processing results of geophProfiles are often vertical surface coverages | profile Type | Type of geophysical profile | ProfileTypeValue | 1
|  | related Model - GeophMeasurement | Identifier of the geophysical model that was created from the measurement | Identifier | 1...* | voidable
|  | platform Type - GeophMeasurement | Platform from which the measurement was carried out | PlatformTypeValue | 1
|  | related Network - GeophMeasurement | Name of a national or international observation network to which the facility belongs, or to which measured data is reported. | NetworkNameValue | 1...* | voidable
|  | inspire Id - GeophObject | External object identifier of the measurement. | Identifier | 1
|  | citation - GeophObject | Citation of geophysical documentation | DocumentCitation | 1
|  | projected Geometry - GeophObject | 2D projection of the feature to the ground surface (as a representative point, curve or bounding polygon) to be used by an INSPIRE view service to display the spatial object location on a map. | GM_Object | 1...*
|  | vertical Extent - GeophObject | Vertical extent of the range of interest. | EX_VerticalExtent | 1 | voidable
|  | distribution Info - GeophObject | Distribution metadata | MD_Distributor | 1 | voidable
|  | larger Work - GeophObject | Identifier of a larger work dataset, typically a campaign or project | Identifier | 1...* | voidable
|  | shape must be GM_Curve | /* The shape attribute shall be of type GM_Curve */inv: shape.oclIsKindOf(GM_Curve)
Geoph Measurement Subtype of: GeophObject | -- Definition -- Generic spatial object type for geophysical measurements. -- Description -- Geophysical measurements collect data outside or on the boundary of the observed spatial domain. | related Model | Identifier of the geophysical model that was created from the measurement | Identifier | 1...* | voidable
|  | platform Type | Platform from which the measurement was carried out | PlatformTypeValue | 1
|  | related Network | Name of a national or international observation network to which the facility belongs, or to which measured data is reported. | NetworkNameValue | 1...* | voidable
|  | inspire Id - GeophObject | External object identifier of the measurement. | Identifier | 1
|  | citation - GeophObject | Citation of geophysical documentation | DocumentCitation | 1
|  | projected Geometry - GeophObject | 2D projection of the feature to the ground surface (as a representative point, curve or bounding polygon) to be used by an INSPIRE view service to display the spatial object location on a map. | GM_Object | 1...*
|  | vertical Extent - GeophObject | Vertical extent of the range of interest. | EX_VerticalExtent | 1 | voidable
|  | distribution Info - GeophObject | Distribution metadata | MD_Distributor | 1 | voidable
|  | larger Work - GeophObject | Identifier of a larger work dataset, typically a campaign or project | Identifier | 1...* | voidable
Geoph Object | -- Definition -- A generic class for geophysical objects. -- Description -- GeophObject models single geophysical entities that are used for spatial sampling either by means of data acquisition or data processing. | inspire Id | External object identifier of the measurement. | Identifier | 1
|  | citation | Citation of geophysical documentation | DocumentCitation | 1
|  | projected Geometry | 2D projection of the feature to the ground surface (as a representative point, curve or bounding polygon) to be used by an INSPIRE view service to display the spatial object location on a map. | GM_Object | 1...*
|  | vertical Extent | Vertical extent of the range of interest. | EX_VerticalExtent | 1 | voidable
|  | distribution Info | Distribution metadata | MD_Distributor | 1 | voidable
|  | larger Work | Identifier of a larger work dataset, typically a campaign or project | Identifier | 1...* | voidable
|  | projectedGeometry must be GM_Point, GM_Curve or GM_Surface | /* The projectedGeometry shall be of type GM_Point, GM_Curve or GM_Surface */inv: projectedGeometry.oclIsKindOf(GM_Point) or projectedGeometry.oclIsKindOf(GM_Curve) or projectedGeometry.oclIsKindOf(GM_Surface)
Geoph Station Subtype of: GeophMeasurement | -- Definition -- Geophysical measurement spatially referenced to a single point location -- Description -- Used to collect data at a single location. The source-sensor setup may be elongated or two dimensional, but the collected data is spatially referenced to a single point. Example: Gravity station, Magnetic stationNOTE 1. Processing results of geophStations are often vertical curve coverages | station Type | Type of geophysical station | StationTypeValue | 1
|  | station Rank | Geophysical stations may be part of a hierarchical system. Rank is proportional to the importance of a station | StationRankValue | 1...* | voidable
|  | related Model - GeophMeasurement | Identifier of the geophysical model that was created from the measurement | Identifier | 1...* | voidable
|  | platform Type - GeophMeasurement | Platform from which the measurement was carried out | PlatformTypeValue | 1
|  | related Network - GeophMeasurement | Name of a national or international observation network to which the facility belongs, or to which measured data is reported. | NetworkNameValue | 1...* | voidable
|  | inspire Id - GeophObject | External object identifier of the measurement. | Identifier | 1
|  | citation - GeophObject | Citation of geophysical documentation | DocumentCitation | 1
|  | projected Geometry - GeophObject | 2D projection of the feature to the ground surface (as a representative point, curve or bounding polygon) to be used by an INSPIRE view service to display the spatial object location on a map. | GM_Object | 1...*
|  | vertical Extent - GeophObject | Vertical extent of the range of interest. | EX_VerticalExtent | 1 | voidable
|  | distribution Info - GeophObject | Distribution metadata | MD_Distributor | 1 | voidable
|  | larger Work - GeophObject | Identifier of a larger work dataset, typically a campaign or project | Identifier | 1...* | voidable
|  | shape must be GM_Point | /* The shape attribute shall be of type GM_Point */inv: shape.oclIsKindOf(GM_Point)
Geoph Object Set | -- Definition -- Generic class for collections of geophysical objects -- Description -- It is a set of geophysical objects that are grouped by some common property. p.e: created in the same measuring campaign. GeophObjectSets are used for spatial sampling either by means of data acquisition or data processing. The produced result of a geophObjectSet is always collective, e.g. a map constructed from the results of the individual member objects. | inspire Id | External object identifier of the spatial object. | Identifier | 1
|  | citation | Citation of geophysical documentation | DocumentCitation | 1
|  | vertical Extent | Vertical extent of the range of interest. | EX_VerticalExtent | 1 | voidable
|  | distribution Info | Distribution metadata | MD_Distributor | 1 | voidable
|  | projected Geometry | 2D projection of the feature to the ground surface (as a representative point, curve or bounding polygon) to be used by an INSPIRE view service to display the spatial object on a map.. | GM_Object | 1...*
|  | larger Work | Identifier of a larger work dataset | Identifier | 1...* | voidable
|  | projectedGeometry must be GM_Point, GM_Curve or GM_Surface | /* The projectedGeometry shall be of type GM_Point, GM_Curve or GM_Surface */inv: projectedGeometry.oclIsKindOf(GM_Point) or projectedGeometry.oclIsKindOf(GM_Curve) or projectedGeometry.oclIsKindOf(GM_Surface)
Campaign Subtype of: GeophObjectSet | -- Definition -- Geophysical activity extending over a limited time range and limited area for producing similar geophysical measurements, processing results or models. -- Description -- Campaigns can be considered as parents of geophysical measurements or models. Children may refer to parent campaigns through the largerWork identifier. | campaign Type | Type of activity to produce data | CampaignTypeValue | 1
|  | survey Type | Type of geophysical survey | SurveyTypeValue | 1
|  | client | Party for which data was created. | RelatedParty | 1 | voidable
|  | contractor | Party by which data was created | RelatedParty | 1 | voidable
|  | inspire Id - GeophObjectSet | External object identifier of the spatial object. | Identifier | 1
|  | citation - GeophObjectSet | Citation of geophysical documentation | DocumentCitation | 1
|  | vertical Extent - GeophObjectSet | Vertical extent of the range of interest. | EX_VerticalExtent | 1 | voidable
|  | distribution Info - GeophObjectSet | Distribution metadata | MD_Distributor | 1 | voidable
|  | projected Geometry - GeophObjectSet | 2D projection of the feature to the ground surface (as a representative point, curve or bounding polygon) to be used by an INSPIRE view service to display the spatial object on a map.. | GM_Object | 1...*
|  | larger Work - GeophObjectSet | Identifier of a larger work dataset | Identifier | 1...* | voidable
|  | shape must be GM_Surface | /* The shape attribute shall be of type GM_Surface */inv: shape.oclIsKindOf(GM_Surface)
Geoph Swath Subtype of: GeophMeasurement | -- Definition -- Geophysical measurement spatially referenced to a surface -- Description -- Used to collect data over a surface. Example: 3D seismic swathNOTE1. Processing results of geophSwaths can be both surface and solid coverages | swath Type | Type of geophysical swath | SwathTypeValue | 1
|  | related Model - GeophMeasurement | Identifier of the geophysical model that was created from the measurement | Identifier | 1...* | voidable
|  | platform Type - GeophMeasurement | Platform from which the measurement was carried out | PlatformTypeValue | 1
|  | related Network - GeophMeasurement | Name of a national or international observation network to which the facility belongs, or to which measured data is reported. | NetworkNameValue | 1...* | voidable
|  | inspire Id - GeophObject | External object identifier of the measurement. | Identifier | 1
|  | citation - GeophObject | Citation of geophysical documentation | DocumentCitation | 1
|  | projected Geometry - GeophObject | 2D projection of the feature to the ground surface (as a representative point, curve or bounding polygon) to be used by an INSPIRE view service to display the spatial object location on a map. | GM_Object | 1...*
|  | vertical Extent - GeophObject | Vertical extent of the range of interest. | EX_VerticalExtent | 1 | voidable
|  | distribution Info - GeophObject | Distribution metadata | MD_Distributor | 1 | voidable
|  | larger Work - GeophObject | Identifier of a larger work dataset, typically a campaign or project | Identifier | 1...* | voidable
|  | shape must be GM_Surface | /* The shape attribute shall be of type GM_Surface */inv: shape.oclIsKindOf(GM_Surface)
Application Schema 'Hydrogeology' (version 4.0) | [6 empty] | Application Schema <provide the name of the application schema>
Active Well Subtype of: HydrogeologicalObjectManMade | -- Definition -- A well influencing the groundwater resources of the aquifer. -- Description -- The most common examples of Active Well are: extracting, artificial recharging, or dewatering wells.NOTE: ActiveWell by extracting, recharging or dewatering influences and changes the state of groundwater resources. | activity Type | The type of activity carried out by the well. | ActiveWellTypeValue | 1...*
|  | valid From - HydrogeologicalObjectManMade | Official date and time the hydrogeological object was/will be legally established. | DateTime | 1 | lifeCycleInfo - voidable
|  | valid To - HydrogeologicalObjectManMade | Date and time at which the hydrogeological object legally ceased/will cease to be used. | DateTime | 0...1 | lifeCycleInfo - voidable
|  | status Code - HydrogeologicalObjectManMade | A code defining the formal status of a man-made hydrogeological object. | StatusCodeTypeValue | 1 | voidable
|  | inspire Id - HydrogeologicalObject | External object identifier of the spatial object. | Identifier | 0...1
|  | geometry - HydrogeologicalObject | The geometry defining the spatial location of the HydrogeologicalObject. | GM_Primitive | 1
|  | name - HydrogeologicalObject | The name or code of the HydrogeologicalObject. | PT_FreeText | 1 | voidable
|  | description - HydrogeologicalObject | The description of the HydrogeologicalObject. | PT_FreeText | 1 | voidable
|  | begin Lifespan Version - HydrogeologicalObject | Date and time at which this version of the spatial object was inserted or changed in the spatial data set. | DateTime | 1 | lifeCycleInfo - voidable
|  | end Lifespan Version - HydrogeologicalObject | Date and time at which this version of the spatial object was superseded or retired in the spatial data set. | DateTime | 0...1 | lifeCycleInfo - voidable
|  | borehole - from Active Well | -- Definition -- A borehole is the generalized term for any narrow shaft drilled in the ground. | Borehole (See Association) | 0..1 | voidable
|  | environmental Monitoring Facility - from Active Well | -- Definition -- A georeferenced object directly collecting or processing data about objects whose properties (e.g. physical, chemical, biological or other aspects of environmental conditions) are repeatedly observed or measured. An environmental monitoring facility can also host other environmental monitoring facilities. -- Description -- NOTE 1: An EnvironmentalMonitoringFacility is not a facility in the common INSPIRE sense realised by the Generic Conceptual Model class ActivtiyComplex.NOTE 2: Laboratories are not EnvironmentalMonitoringFacilities from an INSPIRE perspective as the exact location of the laboratory does not add further information to the measurement. The methodology used in the laboratory should be provided with observational data. | Environmental Monitoring Facility (See Association) | 0..1 | voidable
|  | ground Water Body - from Active Well | -- Definition -- A distinct volume of groundwater within an aquifer or system of aquifers, which is hydraulically isolated from nearby groundwater bodies. -- Description -- Groundwater bodies form the principal management units under the European Water Framework Directive (2000/60/CE, 2000). They should be hydraulically continuous entities, and must be defined on the basis of flow or abstraction, and are inextricably linked to surface water bodies. | Ground Water Body (See Association) | 0..* | voidable
Hydrogeological Object Man Made Subtype of: HydrogeologicalObject | -- Definition -- A man-made hydrogeological object. -- Description -- Examples of manmade hydrogeological objects are: well, groundwater intake, groundwater monitoring station or monitoring well. | valid From | Official date and time the hydrogeological object was/will be legally established. | DateTime | 1 | lifeCycleInfo - voidable
|  | valid To | Date and time at which the hydrogeological object legally ceased/will cease to be used. | DateTime | 0...1 | lifeCycleInfo - voidable
|  | status Code | A code defining the formal status of a man-made hydrogeological object. | StatusCodeTypeValue | 1 | voidable
|  | inspire Id - HydrogeologicalObject | External object identifier of the spatial object. | Identifier | 0...1
|  | geometry - HydrogeologicalObject | The geometry defining the spatial location of the HydrogeologicalObject. | GM_Primitive | 1
|  | name - HydrogeologicalObject | The name or code of the HydrogeologicalObject. | PT_FreeText | 1 | voidable
|  | description - HydrogeologicalObject | The description of the HydrogeologicalObject. | PT_FreeText | 1 | voidable
|  | begin Lifespan Version - HydrogeologicalObject | Date and time at which this version of the spatial object was inserted or changed in the spatial data set. | DateTime | 1 | lifeCycleInfo - voidable
|  | end Lifespan Version - HydrogeologicalObject | Date and time at which this version of the spatial object was superseded or retired in the spatial data set. | DateTime | 0...1 | lifeCycleInfo - voidable
|  | aquifer - from Hydrogeological Object | -- Definition -- A wet underground layer of water-bearing permeable rock or unconsolidated materials (gravel, sand, silt, or clay) from which groundwater can be usefully extracted using a water well. -- Description -- An underground geological formation able to store and yield water. | Aquifer (See Association) | 0..1 | voidable
Hydrogeological Object | -- Definition -- An abstract class for man-made facilities or natural features that have an interaction with the hydrogeological system. -- Description -- Hydrogeological objects may be natural (eg. spring) or the manmade (eg. wells). The vast majority of hydrogeological objects are manmade. | inspire Id | External object identifier of the spatial object. | Identifier | 0...1
|  | geometry | The geometry defining the spatial location of the HydrogeologicalObject. | GM_Primitive | 1
|  | name | The name or code of the HydrogeologicalObject. | PT_FreeText | 1 | voidable
|  | description | The description of the HydrogeologicalObject. | PT_FreeText | 1 | voidable
|  | begin Lifespan Version | Date and time at which this version of the spatial object was inserted or changed in the spatial data set. | DateTime | 1 | lifeCycleInfo - voidable
|  | end Lifespan Version | Date and time at which this version of the spatial object was superseded or retired in the spatial data set. | DateTime | 0...1 | lifeCycleInfo - voidable
|  | aquifer - from Hydrogeological Object | -- Definition -- A wet underground layer of water-bearing permeable rock or unconsolidated materials (gravel, sand, silt, or clay) from which groundwater can be usefully extracted using a water well. -- Description -- An underground geological formation able to store and yield water. | Aquifer (See Association) | 0..1 | voidable
Aquifer Subtype of: HydrogeologicalUnit | -- Definition -- A wet underground layer of water-bearing permeable rock or unconsolidated materials (gravel, sand, silt, or clay) from which groundwater can be usefully extracted using a water well. -- Description -- An underground geological formation able to store and yield water. | aquifer Type | The type of aquifer. | AquiferTypeValue | 1
|  | media Type | The classification of the medium in which the groundwater flow occurs. | AquiferMediaTypeValue | 1
|  | is Exploited | Indicates if groundwater from aquifer is exploited by wells or intakes | Boolean | 1 | voidable
|  | is Main In System | Indicates if aquifer is the main useful aquifer in the aquifer system | Boolean | 1 | voidable
|  | vulnerability To Pollution | An index value or interval of values determining the potential degree of aquifer risk arising from the geological structure, hydrogeological conditions and the existence of real or potential source of contamination. | QuantityValue | 1 | voidable
|  | permeability Coefficient | The volume of an incompressible fluid that will flow in unit time through a unit cube of a porous substance across which a unit pressure difference is maintained. | QuantityValue | 1 | voidable
|  | storativity Coefficient | The ability of an aquifer to store water. | QuantityValue | 1 | voidable
|  | hydro Geochemical Rock Type | The rock type with respect to the soluble rock components and their hydrogeochemical influence of groundwater. | HydroGeochemicalRockTypeValue | 1 | voidable
|  | description - HydrogeologicalUnit | The description of the HydrogeologicalUnit | PT_FreeText | 1 | voidable
|  | approximate Depth - HydrogeologicalUnit | The approximate depth of the HydrogeologicalUnit occurrence. | QuantityValue | 1 | voidable
|  | approximate Thickness - HydrogeologicalUnit | The approximate thickness of the HydrogeologicalUnit. | QuantityValue | 1 | voidable
|  | begin Lifespan Version - HydrogeologicalUnit | Date and time at which this version of the spatial object was inserted or changed in the spatial data set. | DateTime | 1 | lifeCycleInfo - voidable
|  | end Lifespan Version - HydrogeologicalUnit | Date and time at which this version of the spatial object was superseded or retired in the spatial data set. | DateTime | 0...1 | lifeCycleInfo - voidable
|  | geologic Unit Type - GeologicUnit | The type of geological the unit. | GeologicUnitTypeValue | 1
|  | inspire Id - GeologicFeature | External object identifier of the spatial object. | Identifier | 1
|  | name - GeologicFeature | The name of the geologic feature. | CharacterString | 1 | voidable
|  | geologic Structure - from Hydrogeological Unit | -- Definition -- A configuration of matter in the Earth based on describable inhomogeneity, pattern, or fracture in an earth material. -- Description -- The identity of a GeologicStructure is independent of the material that is the substrate for the structure. | Geologic Structure (See Association) | 0..* | voidable
|  | aquitard - from Aquifer | -- Definition -- A saturated, but poorly permeable bed that impedes groundwater movement. -- Description -- It does not yield water freely to wells, but may transmit appreciable water to or from adjacent aquifers and, where sufficiently thick, may constitute an important ground-water storage unit. Aquitards are characterized by values of leakance that may range from relatively low to relatively high. A really extensive aquitard of relatively low leakance may function regionally as boundaries of aquifer flow systems. | Aquitard (See Association) | 0..* | voidable
|  | hydrogeological Object - from Aquifer | -- Definition -- An abstract class for man-made facilities or natural features that have an interaction with the hydrogeological system. -- Description -- Hydrogeological objects may be natural (eg. spring) or the manmade (eg. wells). The vast majority of hydrogeological objects are manmade. | Hydrogeological Object (See Association) | 0..* | voidable
|  | aquifer System - from Aquifer | -- Definition -- A collection of aquifers and aquitards, which together constitute the environment of groundwater - "communicating vessels", that are filled or can be filled with water. -- Description -- Attributes of Aquifer System and its components determine the feasibility of water collection, its movement, as well as the impact on its chemical state.NOTE: The Aquifer System components and their attributes (including geometry) are relatively stable over time except in special cases. | Aquifer System (See Association) | 0..1 | voidable
Hydrogeological Unit Subtype of: GeologicUnit | -- Definition -- A part of the lithosphere with distinctive parameters for water storage and conduction. <i> </i> | description | The description of the HydrogeologicalUnit | PT_FreeText | 1 | voidable
|  | approximate Depth | The approximate depth of the HydrogeologicalUnit occurrence. | QuantityValue | 1 | voidable
|  | approximate Thickness | The approximate thickness of the HydrogeologicalUnit. | QuantityValue | 1 | voidable
|  | begin Lifespan Version | Date and time at which this version of the spatial object was inserted or changed in the spatial data set. | DateTime | 1 | lifeCycleInfo - voidable
|  | end Lifespan Version | Date and time at which this version of the spatial object was superseded or retired in the spatial data set. | DateTime | 0...1 | lifeCycleInfo - voidable
|  | geologic Unit Type - GeologicUnit | The type of geological the unit. | GeologicUnitTypeValue | 1
|  | inspire Id - GeologicFeature | External object identifier of the spatial object. | Identifier | 1
|  | name - GeologicFeature | The name of the geologic feature. | CharacterString | 1 | voidable
|  | composition - from Geologic Unit | -- Definition -- The composition of a geologic unit in terms of lithological constituents. | Composition Part (See Association) | 1..* | voidable
|  | geologic Structure - from Hydrogeological Unit | -- Definition -- A configuration of matter in the Earth based on describable inhomogeneity, pattern, or fracture in an earth material. -- Description -- The identity of a GeologicStructure is independent of the material that is the substrate for the structure. | Geologic Structure (See Association) | 0..* | voidable
Ground Water Body | -- Definition -- A distinct volume of groundwater within an aquifer or system of aquifers, which is hydraulically isolated from nearby groundwater bodies. -- Description -- Groundwater bodies form the principal management units under the European Water Framework Directive (2000/60/CE, 2000). They should be hydraulically continuous entities, and must be defined on the basis of flow or abstraction, and are inextricably linked to surface water bodies. | inspire Id | External object identifier of the spatial object. | Identifier | 1
|  | approximate Horizontal Extend | The geometry defining the boundary of the GroundWaterBody. | GM_Surface | 1 | voidable
|  | condition Of Ground Water Body | The approximate degree of change to groundwater as a result of human activity. | ConditionOfGroundwaterValue | 1
|  | mineralization | One of the main chemical characteristics of water. A value is a sum of all water chemical concentration components. | WaterSalinityValue | 1 | voidable
|  | piezometric State | Specifies the piezometric state of the GroundwaterBody water table | PiezometricState | 1 | voidable
|  | begin Lifespan Version | Date and time at which this version of the spatial object was inserted or changed in the spatial data set. | DateTime | 1 | lifeCycleInfo - voidable
|  | end Lifespan Version | Date and time at which this version of the spatial object was superseded or retired in the spatial data set. | DateTime | 0...1 | lifeCycleInfo - voidable
|  | active Well - from Ground Water Body | -- Definition -- A well influencing the groundwater resources of the aquifer. -- Description -- The most common examples of Active Well are: extracting, artificial recharging, or dewatering wells.NOTE: ActiveWell by extracting, recharging or dewatering influences and changes the state of groundwater resources. | Active Well (See Association) | 0..* | voidable
|  | aquifer System - from Ground Water Body | -- Definition -- A collection of aquifers and aquitards, which together constitute the environment of groundwater - "communicating vessels", that are filled or can be filled with water. -- Description -- Attributes of Aquifer System and its components determine the feasibility of water collection, its movement, as well as the impact on its chemical state.NOTE: The Aquifer System components and their attributes (including geometry) are relatively stable over time except in special cases. | Aquifer System (See Association) | 0..1 | voidable
|  | observation Well - from Ground Water Body | -- Definition -- A georeferenced object directly collecting or processing data about objects whose properties (e.g. physical, chemical, biological or other aspects of environmental conditions) are repeatedly observed or measured. An environmental monitoring facility can also host other environmental monitoring facilities. -- Description -- NOTE 1: An EnvironmentalMonitoringFacility is not a facility in the common INSPIRE sense realised by the Generic Conceptual Model class ActivtiyComplex.NOTE 2: Laboratories are not EnvironmentalMonitoringFacilities from an INSPIRE perspective as the exact location of the laboratory does not add further information to the measurement. The methodology used in the laboratory should be provided with observational data. | Environmental Monitoring Facility (See Association) | 0..* | voidable
|  | hydrogeological Object Natural - from Ground Water Body | -- Definition -- HydrogeologicalObject which was created by natural processes. -- Description -- Examples of natural hydrogeological objects are: a source, vanishing point and geyser. | Hydrogeological Object Natural (See Association) | 0..* | voidable
Aquifer System Subtype of: HydrogeologicalUnit | -- Definition -- A collection of aquifers and aquitards, which together constitute the environment of groundwater - "communicating vessels", that are filled or can be filled with water. -- Description -- Attributes of Aquifer System and its components determine the feasibility of water collection, its movement, as well as the impact on its chemical state.NOTE: The Aquifer System components and their attributes (including geometry) are relatively stable over time except in special cases. | is Layered | Indicates if the AquiferSystem consists of more than one layer. | Boolean | 1 | voidable
|  | description - HydrogeologicalUnit | The description of the HydrogeologicalUnit | PT_FreeText | 1 | voidable
|  | approximate Depth - HydrogeologicalUnit | The approximate depth of the HydrogeologicalUnit occurrence. | QuantityValue | 1 | voidable
|  | approximate Thickness - HydrogeologicalUnit | The approximate thickness of the HydrogeologicalUnit. | QuantityValue | 1 | voidable
|  | begin Lifespan Version - HydrogeologicalUnit | Date and time at which this version of the spatial object was inserted or changed in the spatial data set. | DateTime | 1 | lifeCycleInfo - voidable
|  | end Lifespan Version - HydrogeologicalUnit | Date and time at which this version of the spatial object was superseded or retired in the spatial data set. | DateTime | 0...1 | lifeCycleInfo - voidable
|  | geologic Unit Type - GeologicUnit | The type of geological the unit. | GeologicUnitTypeValue | 1
|  | inspire Id - GeologicFeature | External object identifier of the spatial object. | Identifier | 1
|  | name - GeologicFeature | The name of the geologic feature. | CharacterString | 1 | voidable
|  | geologic Structure - from Hydrogeological Unit | -- Definition -- A configuration of matter in the Earth based on describable inhomogeneity, pattern, or fracture in an earth material. -- Description -- The identity of a GeologicStructure is independent of the material that is the substrate for the structure. | Geologic Structure (See Association) | 0..* | voidable
|  | aquiclude - from Aquifer System | -- Definition -- An impermeable body of rock or stratum of sediment that acts as a barrier to the flow of groundwater. -- Description -- A formation which, although porous and capable of absorbing water slowly, will not transmit water fast enough to furnish an appreciable supply for a well or spring. Aquicludes are characterized by very low values of "leakage" (the ratio of vertical <i>Hydraulic Conductivity </i>to thickness), so that they transmit only minor inter-aquifer flow and also have very low rates of yield from compressible storage. Therefore, they constitute boundaries of aquifer flow systems. | Aquiclude (See Association) | 0..* | voidable
|  | aquifer - from Aquifer System | -- Definition -- A wet underground layer of water-bearing permeable rock or unconsolidated materials (gravel, sand, silt, or clay) from which groundwater can be usefully extracted using a water well. -- Description -- An underground geological formation able to store and yield water. | Aquifer (See Association) | 0..* | voidable
|  | aquitard - from Aquifer System | -- Definition -- A saturated, but poorly permeable bed that impedes groundwater movement. -- Description -- It does not yield water freely to wells, but may transmit appreciable water to or from adjacent aquifers and, where sufficiently thick, may constitute an important ground-water storage unit. Aquitards are characterized by values of leakance that may range from relatively low to relatively high. A really extensive aquitard of relatively low leakance may function regionally as boundaries of aquifer flow systems. | Aquitard (See Association) | 0..* | voidable
Aquitard Subtype of: HydrogeologicalUnit | -- Definition -- A saturated, but poorly permeable bed that impedes groundwater movement. -- Description -- It does not yield water freely to wells, but may transmit appreciable water to or from adjacent aquifers and, where sufficiently thick, may constitute an important ground-water storage unit. Aquitards are characterized by values of leakance that may range from relatively low to relatively high. A really extensive aquitard of relatively low leakance may function regionally as boundaries of aquifer flow systems. | approximate Permeability Coefficient | The volume of an incompressible fluid that will flow in unit time through a unit cube of a porous substance across which a unit pressure difference is maintained. | QuantityValue | 1 | voidable
|  | approximate Storativity Coefficient | The ability of an aquifer to store water. | QuantityValue | 1 | voidable
|  | description - HydrogeologicalUnit | The description of the HydrogeologicalUnit | PT_FreeText | 1 | voidable
|  | approximate Depth - HydrogeologicalUnit | The approximate depth of the HydrogeologicalUnit occurrence. | QuantityValue | 1 | voidable
|  | approximate Thickness - HydrogeologicalUnit | The approximate thickness of the HydrogeologicalUnit. | QuantityValue | 1 | voidable
|  | begin Lifespan Version - HydrogeologicalUnit | Date and time at which this version of the spatial object was inserted or changed in the spatial data set. | DateTime | 1 | lifeCycleInfo - voidable
|  | end Lifespan Version - HydrogeologicalUnit | Date and time at which this version of the spatial object was superseded or retired in the spatial data set. | DateTime | 0...1 | lifeCycleInfo - voidable
|  | geologic Unit Type - GeologicUnit | The type of geological the unit. | GeologicUnitTypeValue | 1
|  | inspire Id - GeologicFeature | External object identifier of the spatial object. | Identifier | 1
|  | name - GeologicFeature | The name of the geologic feature. | CharacterString | 1 | voidable
|  | geologic Structure - from Hydrogeological Unit | -- Definition -- A configuration of matter in the Earth based on describable inhomogeneity, pattern, or fracture in an earth material. -- Description -- The identity of a GeologicStructure is independent of the material that is the substrate for the structure. | Geologic Structure (See Association) | 0..* | voidable
|  | aquifer - from Aquitard | -- Definition -- A wet underground layer of water-bearing permeable rock or unconsolidated materials (gravel, sand, silt, or clay) from which groundwater can be usefully extracted using a water well. -- Description -- An underground geological formation able to store and yield water. | Aquifer (See Association) | 0..* | voidable
|  | aquifer System - from Aquitard | -- Definition -- A collection of aquifers and aquitards, which together constitute the environment of groundwater - "communicating vessels", that are filled or can be filled with water. -- Description -- Attributes of Aquifer System and its components determine the feasibility of water collection, its movement, as well as the impact on its chemical state.NOTE: The Aquifer System components and their attributes (including geometry) are relatively stable over time except in special cases. | Aquifer System (See Association) | 0..1 | voidable
Hydrogeological Object Natural Subtype of: HydrogeologicalObject | -- Definition -- HydrogeologicalObject which was created by natural processes. -- Description -- Examples of natural hydrogeological objects are: a source, vanishing point and geyser. | natural Object Type | The type of natural hydrogeological object. | NaturalObjectTypeValue | 1
|  | water Persistence | The degree of persistence of water flow. | WaterPersistenceValue | 1 | voidable
|  | approximate Quantity Of Flow | An approximate value defining the water yield in a natural hydrogeological object. | QuantityValue | 1 | voidable
|  | inspire Id - HydrogeologicalObject | External object identifier of the spatial object. | Identifier | 0...1
|  | geometry - HydrogeologicalObject | The geometry defining the spatial location of the HydrogeologicalObject. | GM_Primitive | 1
|  | name - HydrogeologicalObject | The name or code of the HydrogeologicalObject. | PT_FreeText | 1 | voidable
|  | description - HydrogeologicalObject | The description of the HydrogeologicalObject. | PT_FreeText | 1 | voidable
|  | begin Lifespan Version - HydrogeologicalObject | Date and time at which this version of the spatial object was inserted or changed in the spatial data set. | DateTime | 1 | lifeCycleInfo - voidable
|  | end Lifespan Version - HydrogeologicalObject | Date and time at which this version of the spatial object was superseded or retired in the spatial data set. | DateTime | 0...1 | lifeCycleInfo - voidable
|  | aquifer - from Hydrogeological Object | -- Definition -- A wet underground layer of water-bearing permeable rock or unconsolidated materials (gravel, sand, silt, or clay) from which groundwater can be usefully extracted using a water well. -- Description -- An underground geological formation able to store and yield water. | Aquifer (See Association) | 0..1 | voidable
|  | ground Water Body - from Hydrogeological Object Natural | -- Definition -- A distinct volume of groundwater within an aquifer or system of aquifers, which is hydraulically isolated from nearby groundwater bodies. -- Description -- Groundwater bodies form the principal management units under the European Water Framework Directive (2000/60/CE, 2000). They should be hydraulically continuous entities, and must be defined on the basis of flow or abstraction, and are inextricably linked to surface water bodies. | Ground Water Body (See Association) | 0..1 | voidable
Aquiclude Subtype of: HydrogeologicalUnit | -- Definition -- An impermeable body of rock or stratum of sediment that acts as a barrier to the flow of groundwater. -- Description -- A formation which, although porous and capable of absorbing water slowly, will not transmit water fast enough to furnish an appreciable supply for a well or spring. Aquicludes are characterized by very low values of "leakage" (the ratio of vertical <i>Hydraulic Conductivity </i>to thickness), so that they transmit only minor inter-aquifer flow and also have very low rates of yield from compressible storage. Therefore, they constitute boundaries of aquifer flow systems. | description - HydrogeologicalUnit | The description of the HydrogeologicalUnit | PT_FreeText | 1 | voidable
|  | approximate Depth - HydrogeologicalUnit | The approximate depth of the HydrogeologicalUnit occurrence. | QuantityValue | 1 | voidable
|  | approximate Thickness - HydrogeologicalUnit | The approximate thickness of the HydrogeologicalUnit. | QuantityValue | 1 | voidable
|  | begin Lifespan Version - HydrogeologicalUnit | Date and time at which this version of the spatial object was inserted or changed in the spatial data set. | DateTime | 1 | lifeCycleInfo - voidable
|  | end Lifespan Version - HydrogeologicalUnit | Date and time at which this version of the spatial object was superseded or retired in the spatial data set. | DateTime | 0...1 | lifeCycleInfo - voidable
|  | geologic Unit Type - GeologicUnit | The type of geological the unit. | GeologicUnitTypeValue | 1
|  | inspire Id - GeologicFeature | External object identifier of the spatial object. | Identifier | 1
|  | name - GeologicFeature | The name of the geologic feature. | CharacterString | 1 | voidable
|  | geologic Structure - from Hydrogeological Unit | -- Definition -- A configuration of matter in the Earth based on describable inhomogeneity, pattern, or fracture in an earth material. -- Description -- The identity of a GeologicStructure is independent of the material that is the substrate for the structure. | Geologic Structure (See Association) | 0..* | voidable
Application Schema 'Geology' (version 4.0) | [6 empty] | Application Schema <provide the name of the application schema>
Geologic Unit Subtype of: GeologicFeature | -- Definition -- A volume of rock with distinct characteristics. -- Description -- Includes both formal units (i.e. formally adopted and named in an official lexicon) and informal units (i.e. named but not promoted to the lexicon) and unnamed units (i.e. recognisable and described and delineable in the field but not otherwise formalised).Spatial properties are only available through association with a MappedFeature. | geologic Unit Type | The type of geological the unit. | GeologicUnitTypeValue | 1
|  | inspire Id - GeologicFeature | External object identifier of the spatial object. | Identifier | 1
|  | name - GeologicFeature | The name of the geologic feature. | CharacterString | 1 | voidable
|  | geologic History - from Geologic Feature | -- Definition -- An identifiable event during which one or more geological processes act to modify geological entities. -- Description -- A GeologicEvent should have a specified geologic age and process, and may have a specified environment. An example might be a cratonic uplift event during which erosion, sedimentation, and volcanism all take place. A GeologicEvent age can represent an instant in time or an interval of time. | Geologic Event (See Association) | 1..* | voidable
|  | composition - from Geologic Unit | -- Definition -- The composition of a geologic unit in terms of lithological constituents. | Composition Part (See Association) | 1..* | voidable
|  | theme Class - from Geologic Feature | -- Definition -- A generic thematic classifier to enable the reclassification of Geologic Features with user defined classes appropriate to thematic maps. -- Description -- This datatype allows Geologic Features to be classified against thematic classes. This provides a generic means of delivering geological thematic map data. | Thematic Class (See Association) | 0..* | voidable
Borehole | -- Definition -- A borehole is the generalized term for any narrow shaft drilled in the ground. | purpose | The purpose for which the borehole was drilled. | BoreholePurposeValue | 1...* | voidable
|  | inspire Id | External object identifier of the spatial object. | Identifier | 1
|  | downhole Geometry |  | GM_Curve | 1 | voidable
|  | borehole Length | The distance along a borehole. | Quantity | 1 | voidable
|  | elevation | The vertical height above datum of the borehole collar. | DirectPosition | 1 | voidable
|  | location | The location of the borehole collar. | GM_Point | 1
|  | log Element - from Borehole | -- Definition -- A special kind of mapped feature whose shape is a 1-D interval and which uses the SRS of the containing borehole. | Mapped Interval (See Association) | 1..* | voidable
Fold Subtype of: GeologicStructure | -- Definition -- One or more systematically curved layers, surfaces, or lines in a rock body. -- Description -- A fold denotes a structure formed by the deformation of a Geologic Structure to form a structure that may be described by the translation of an abstract line (the fold axis) parallel to itself along some curvilinear path (the fold profile). Folds have a hinge zone (zone of maximum curvature along the surface) and limbs (parts of the deformed surface not in the hinge zone). | profile Type | The type of the fold. | FoldProfileTypeValue | 1 | voidable
|  | inspire Id - GeologicFeature | External object identifier of the spatial object. | Identifier | 1
|  | name - GeologicFeature | The name of the geologic feature. | CharacterString | 1 | voidable
Geologic Structure Subtype of: GeologicFeature | -- Definition -- A configuration of matter in the Earth based on describable inhomogeneity, pattern, or fracture in an earth material. -- Description -- The identity of a GeologicStructure is independent of the material that is the substrate for the structure. | inspire Id - GeologicFeature | External object identifier of the spatial object. | Identifier | 1
|  | name - GeologicFeature | The name of the geologic feature. | CharacterString | 1 | voidable
|  | geologic History - from Geologic Feature | -- Definition -- An identifiable event during which one or more geological processes act to modify geological entities. -- Description -- A GeologicEvent should have a specified geologic age and process, and may have a specified environment. An example might be a cratonic uplift event during which erosion, sedimentation, and volcanism all take place. A GeologicEvent age can represent an instant in time or an interval of time. | Geologic Event (See Association) | 1..* | voidable
|  | theme Class - from Geologic Feature | -- Definition -- A generic thematic classifier to enable the reclassification of Geologic Features with user defined classes appropriate to thematic maps. -- Description -- This datatype allows Geologic Features to be classified against thematic classes. This provides a generic means of delivering geological thematic map data. | Thematic Class (See Association) | 0..* | voidable
Geologic Feature | -- Definition -- A conceptual geological feature that is hypothesized to exist coherently in the world. -- Description -- This corresponds with a "legend item" from a traditional geologic map. While the bounding coordinates of a Geologic Feature may be described, its shape is not.The implemented Geologic Feature instance acts as the "description package" | inspire Id | External object identifier of the spatial object. | Identifier | 1
|  | name | The name of the geologic feature. | CharacterString | 1 | voidable
|  | geologic History - from Geologic Feature | -- Definition -- An identifiable event during which one or more geological processes act to modify geological entities. -- Description -- A GeologicEvent should have a specified geologic age and process, and may have a specified environment. An example might be a cratonic uplift event during which erosion, sedimentation, and volcanism all take place. A GeologicEvent age can represent an instant in time or an interval of time. | Geologic Event (See Association) | 1..* | voidable
|  | theme Class - from Geologic Feature | -- Definition -- A generic thematic classifier to enable the reclassification of Geologic Features with user defined classes appropriate to thematic maps. -- Description -- This datatype allows Geologic Features to be classified against thematic classes. This provides a generic means of delivering geological thematic map data. | Thematic Class (See Association) | 0..* | voidable
Shear Displacement Structure Subtype of: GeologicStructure | -- Definition -- Brittle to ductile style structures along which displacement has occurred. -- Description -- These range from from a simple, single ''planar'' brittle or ductile surface to a fault system comprised of tens of strands of both brittle and ductile nature. | fault Type | Refers to a vocabulary of terms describing the type of shear displacement structure. | FaultTypeValue | 1
|  | inspire Id - GeologicFeature | External object identifier of the spatial object. | Identifier | 1
|  | name - GeologicFeature | The name of the geologic feature. | CharacterString | 1 | voidable
Mapped Interval Subtype of: MappedFeature | -- Definition -- A special kind of mapped feature whose shape is a 1-D interval and which uses the SRS of the containing borehole. | shape - MappedFeature | The geometry of the mapped feature. | GM_Object | 1
|  | mapping Frame - MappedFeature | The surface on which the mapped feature is projected. | MappingFrameValue | 1
|  | specification - from Mapped Feature | -- Definition -- A conceptual geological feature that is hypothesized to exist coherently in the world. -- Description -- This corresponds with a "legend item" from a traditional geologic map. While the bounding coordinates of a Geologic Feature may be described, its shape is not.The implemented Geologic Feature instance acts as the "description package" | Geologic Feature (See Association) | 1
Mapped Feature | -- Definition -- A spatial representation of a GeologicFeature. -- Description -- A MappedFeature is part of a geological interpretation. It provides a link between a notional feature (description package) and one spatial representation of it, or part of it (exposures, surface traces and intercepts, etc) which forms the specific bounded occurrence, such as an outcrop or map polygon. | shape | The geometry of the mapped feature. | GM_Object | 1
|  | mapping Frame | The surface on which the mapped feature is projected. | MappingFrameValue | 1
|  | specification - from Mapped Feature | -- Definition -- A conceptual geological feature that is hypothesized to exist coherently in the world. -- Description -- This corresponds with a "legend item" from a traditional geologic map. While the bounding coordinates of a Geologic Feature may be described, its shape is not.The implemented Geologic Feature instance acts as the "description package" | Geologic Feature (See Association) | 1
Anthropogenic Geomorphologic Feature Subtype of: GeomorphologicFeature | -- Definition -- A geomorphologic feature (ie, landform) which has been created by human activity. -- Description -- EXAMPLE: dredged channel, midden, open pit, reclaimed land. | anthropogenic Geomorphologic Feature Type | Terms describing the type of a geomorphologic feature. | AnthropogenicGeomorphologicFeatureTypeValue | 1
|  | inspire Id - GeologicFeature | External object identifier of the spatial object. | Identifier | 1
|  | name - GeologicFeature | The name of the geologic feature. | CharacterString | 1 | voidable
Geomorphologic Feature Subtype of: GeologicFeature | -- Definition -- An abstract spatial object type describing the shape and nature of the Earth's land surface (ie, a landform). -- Description -- These landforms may be created by natural Earth processes (eg, river channel, beach, moraine, mountain) or through human (anthropogenic) activity (eg, dredged channel, reclaimed land, mine waste dumps). | inspire Id - GeologicFeature | External object identifier of the spatial object. | Identifier | 1
|  | name - GeologicFeature | The name of the geologic feature. | CharacterString | 1 | voidable
|  | geologic History - from Geologic Feature | -- Definition -- An identifiable event during which one or more geological processes act to modify geological entities. -- Description -- A GeologicEvent should have a specified geologic age and process, and may have a specified environment. An example might be a cratonic uplift event during which erosion, sedimentation, and volcanism all take place. A GeologicEvent age can represent an instant in time or an interval of time. | Geologic Event (See Association) | 1..* | voidable
|  | theme Class - from Geologic Feature | -- Definition -- A generic thematic classifier to enable the reclassification of Geologic Features with user defined classes appropriate to thematic maps. -- Description -- This datatype allows Geologic Features to be classified against thematic classes. This provides a generic means of delivering geological thematic map data. | Thematic Class (See Association) | 0..* | voidable
Geologic Collection | -- Definition -- A collection of geological or geophysical objects. -- Description -- Geologic objects are commonly grouped into collections such as geological maps, thematic maps, or the required input to a geological model. | inspire Id | External object identifier of the spatial object. | Identifier | 1
|  | name | The name of the collection. | CharacterString | 1
|  | collection Type | The type of the collection. | CollectionTypeValue | 1
|  | reference | A reference for the collection. | DocumentCitation | 1 | voidable
|  | begin Lifespan Version | Date and time at which this version of the spatial object was inserted or changed in the spatial data set. | DateTime | 1 | voidable
|  | end Lifespan Version | Date and time at which this version of the spatial object was superseded or retired in the spatial data set. | DateTime | 0...1 | voidable
|  | borehole Member - from Geologic Collection | -- Definition -- A borehole is the generalized term for any narrow shaft drilled in the ground. | Borehole (See Association) | 1..* | voidable
|  | map Member - from Geologic Collection | -- Definition -- A spatial representation of a GeologicFeature. -- Description -- A MappedFeature is part of a geological interpretation. It provides a link between a notional feature (description package) and one spatial representation of it, or part of it (exposures, surface traces and intercepts, etc) which forms the specific bounded occurrence, such as an outcrop or map polygon. | Mapped Feature (See Association) | 1..* | voidable
|  | geoph Object Set - from Geologic Collection | -- Definition -- Generic class for collections of geophysical objects -- Description -- It is a set of geophysical objects that are grouped by some common property. p.e: created in the same measuring campaign. GeophObjectSets are used for spatial sampling either by means of data acquisition or data processing. The produced result of a geophObjectSet is always collective, e.g. a map constructed from the results of the individual member objects. | Geoph Object Set (See Association) |  | voidable
|  | geoph Object Member - from Geologic Collection | -- Definition -- A generic class for geophysical objects. -- Description -- GeophObject models single geophysical entities that are used for spatial sampling either by means of data acquisition or data processing. | Geoph Object (See Association) |  | voidable
Natural Geomorphologic Feature Subtype of: GeomorphologicFeature | -- Definition -- A geomorphologic feature (ie, landform) that has been created by natural Earth processes. -- Description -- EXAMPLE: river channel, beach ridge, caldera, canyon, moraine, mud flat. | natural Geomorphologic Feature Type | The type of the natural geomorphologic feature. | NaturalGeomorphologicFeatureTypeValue | 1
|  | activity | The level of activity of the natural geomorphologic feature. | GeomorphologicActivityValue | 0...1 | voidable
|  | inspire Id - GeologicFeature | External object identifier of the spatial object. | Identifier | 1
|  | name - GeologicFeature | The name of the geologic feature. | CharacterString | 1 | voidable
Geologic Event | -- Definition -- An identifiable event during which one or more geological processes act to modify geological entities. -- Description -- A GeologicEvent should have a specified geologic age and process, and may have a specified environment. An example might be a cratonic uplift event during which erosion, sedimentation, and volcanism all take place. A GeologicEvent age can represent an instant in time or an interval of time. | name | The name of the Geologic Event. | CharacterString | 1 | voidable
|  | event Environment | The physical setting within which the geologic event takes place. | EventEnvironmentValue | 1 | voidable
|  | event Process | The process or processes that occurred during the geologic event. | EventProcessValue | 1...* | voidable
|  | older Named Age | Older boundary of the age of the event. | GeochronologicEraValue | 1 | voidable
|  | younger Named Age | Younger boundary of the age of the event. | GeochronologicEraValue | 1 | voidable

## Associations
Type | Documentation | Attribute Association role Constraint | Attribute Association role Constraint documentation | Values/ Enumerations | Multiplicity | Voidable/ Non-voidable | Type | Documentation | Attribute Association role Constraint | Attribute Association role Constraint documentation | Valuetype | Multiplicity | Voidable/ Non-voidable | Status | Remarks
Associated objects - Mandatory | [6 empty] | Associated objects - Mandatory <provide the name of your objects>
Composition Part | -- Definition -- The composition of a geologic unit in terms of lithological constituents. | material | The material that comprises part or all of the geologic unit. | LithologyValue | 1
|  | proportion | Quantity that specifies the fraction of the geologic unit composed of the material. | QuantityRange | 1 | voidable
|  | role | The relationship of the composition part to the geologic unit composition as a whole. | CompositionPartRoleValue | 1
Associated objects - Optional | [6 empty] | Associated objects - Optional <provide the name of your objects>
Environmental Monitoring Facility Subtype of: AbstractMonitoringFeature | -- Definition -- A georeferenced object directly collecting or processing data about objects whose properties (e.g. physical, chemical, biological or other aspects of environmental conditions) are repeatedly observed or measured. An environmental monitoring facility can also host other environmental monitoring facilities. -- Description -- NOTE 1: An EnvironmentalMonitoringFacility is not a facility in the common INSPIRE sense realised by the Generic Conceptual Model class ActivtiyComplex.NOTE 2: Laboratories are not EnvironmentalMonitoringFacilities from an INSPIRE perspective as the exact location of the laboratory does not add further information to the measurement. The methodology used in the laboratory should be provided with observational data. | representative Point | Representative location for the EnvironmentalMonitoringFacility. | GM_Point | 0...1 | voidable
|  | measurement Regime | Regime of the measurement | MeasurementRegimeValue | 1 | voidable
|  | mobile | Indicate whether the EnvironmentalMonitoringFacility is mobile (repositionable) during the acquisition of the observation. | Boolean | 1 | voidable
|  | result Acquisition Source | Source of result acquisition | ResultAcquisitionSourceValue | 0...* | voidable
|  | specialised EMF Type | Categorisation of EnvironmentalMonitoringFacilities generally used by domain and in national settings. | SpecialisedEMFTypeValue | 0...1 | voidable
|  | reported To - AbstractMonitoringFeature | Information on the involvement of the AbstractMonitoringFeature in reporting. | ReportToLegalAct | 0...* | voidable
|  | inspire Id - AbstractMonitoringObject | External object identifier. | Identifier | 1
|  | name - AbstractMonitoringObject | Plain text denotation of the AbstractMonitoringObject. | CharacterString | 0...* | voidable
|  | additional Description - AbstractMonitoringObject | Plain text description of additional information not fitting in other attributes. | CharacterString | 0...1 | voidable
|  | media Monitored - AbstractMonitoringObject | Monitored environmental medium. | MediaValue | 1...*
|  | legal Background - AbstractMonitoringObject | The legal context, in which the management and regulation of the AbstractMonitoringObject is defined. | LegislationCitation | 0...* | voidable
|  | responsible Party - AbstractMonitoringObject | Responsible party for the AbstractMonitoringObject. | RelatedParty | 0...* | voidable
|  | geometry - AbstractMonitoringObject | Geometry associated to the AbstractMonitoringObject.For mobile facilities the geometry represents the area the facility is expected to measure in. | GM_Object | 0...1
|  | online Resource - AbstractMonitoringObject | A link to an external document providing further information on the AbstractMonitoringObject. | URL | 0...* | voidable
|  | purpose - AbstractMonitoringObject | Reason for which the AbstractMonitoringObject has been generated. | PurposeOfCollectionValue | 0...* | voidable
|  | GeometryRequired | /* Geometry and representativePoint cannot both be empty.*/inv: geometry ->notEmpty() or representativePoint ->notEmpty()
Thematic Class | -- Definition -- A generic thematic classifier to enable the reclassification of Geologic Features with user defined classes appropriate to thematic maps. -- Description -- This datatype allows Geologic Features to be classified against thematic classes. This provides a generic means of delivering geological thematic map data. | theme Classification | The used classification. | ThematicClassificationValue | 1
|  | theme Class | The value of the thematic class. | ThematicClassValue | 1

## ComplexTypes
Type | Documentation | Attribute Association role Constraint | Attribute Association role Constraint documentation | Values/ Enumerations | Multiplicity | Voidable/ Non-voidable | Type | Documentation | Attribute Association role Constraint | Attribute Association role Constraint documentation | Valuetype | Multiplicity | Voidable/ Non-voidable | Status | Remarks
ComplexTypes | [6 empty] | ComplexTypes <provide the name of your objects>
Hydrogeological Object Natural Subtype of: HydrogeologicalObject | -- Definition -- HydrogeologicalObject which was created by natural processes. -- Description -- Examples of natural hydrogeological objects are: a source, vanishing point and geyser. | natural Object Type | The type of natural hydrogeological object. | NaturalObjectTypeValue | 1
|  | water Persistence | The degree of persistence of water flow. | WaterPersistenceValue | 1 | voidable
|  | approximate Quantity Of Flow | An approximate value defining the water yield in a natural hydrogeological object. | QuantityValue | 1 | voidable
|  | inspire Id - HydrogeologicalObject | External object identifier of the spatial object. | Identifier | 0...1
|  | geometry - HydrogeologicalObject | The geometry defining the spatial location of the HydrogeologicalObject. | GM_Primitive | 1
|  | name - HydrogeologicalObject | The name or code of the HydrogeologicalObject. | PT_FreeText | 1 | voidable
|  | description - HydrogeologicalObject | The description of the HydrogeologicalObject. | PT_FreeText | 1 | voidable
|  | begin Lifespan Version - HydrogeologicalObject | Date and time at which this version of the spatial object was inserted or changed in the spatial data set. | DateTime | 1 | lifeCycleInfo - voidable
|  | end Lifespan Version - HydrogeologicalObject | Date and time at which this version of the spatial object was superseded or retired in the spatial data set. | DateTime | 0...1 | lifeCycleInfo - voidable
Geologic Event | -- Definition -- An identifiable event during which one or more geological processes act to modify geological entities. -- Description -- A GeologicEvent should have a specified geologic age and process, and may have a specified environment. An example might be a cratonic uplift event during which erosion, sedimentation, and volcanism all take place. A GeologicEvent age can represent an instant in time or an interval of time. | name | The name of the Geologic Event. | CharacterString | 1 | voidable
|  | event Environment | The physical setting within which the geologic event takes place. | EventEnvironmentValue | 1 | voidable
|  | event Process | The process or processes that occurred during the geologic event. | EventProcessValue | 1...* | voidable
|  | older Named Age | Older boundary of the age of the event. | GeochronologicEraValue | 1 | voidable
|  | younger Named Age | Younger boundary of the age of the event. | GeochronologicEraValue | 1 | voidable
Geologic Structure Subtype of: GeologicFeature | -- Definition -- A configuration of matter in the Earth based on describable inhomogeneity, pattern, or fracture in an earth material. -- Description -- The identity of a GeologicStructure is independent of the material that is the substrate for the structure. | inspire Id - GeologicFeature | External object identifier of the spatial object. | Identifier | 1
|  | name - GeologicFeature | The name of the geologic feature. | CharacterString | 1 | voidable
Aquitard Subtype of: HydrogeologicalUnit | -- Definition -- A saturated, but poorly permeable bed that impedes groundwater movement. -- Description -- It does not yield water freely to wells, but may transmit appreciable water to or from adjacent aquifers and, where sufficiently thick, may constitute an important ground-water storage unit. Aquitards are characterized by values of leakance that may range from relatively low to relatively high. A really extensive aquitard of relatively low leakance may function regionally as boundaries of aquifer flow systems. | approximate Permeability Coefficient | The volume of an incompressible fluid that will flow in unit time through a unit cube of a porous substance across which a unit pressure difference is maintained. | QuantityValue | 1 | voidable
|  | approximate Storativity Coefficient | The ability of an aquifer to store water. | QuantityValue | 1 | voidable
|  | description - HydrogeologicalUnit | The description of the HydrogeologicalUnit | PT_FreeText | 1 | voidable
|  | approximate Depth - HydrogeologicalUnit | The approximate depth of the HydrogeologicalUnit occurrence. | QuantityValue | 1 | voidable
|  | approximate Thickness - HydrogeologicalUnit | The approximate thickness of the HydrogeologicalUnit. | QuantityValue | 1 | voidable
|  | begin Lifespan Version - HydrogeologicalUnit | Date and time at which this version of the spatial object was inserted or changed in the spatial data set. | DateTime | 1 | lifeCycleInfo - voidable
|  | end Lifespan Version - HydrogeologicalUnit | Date and time at which this version of the spatial object was superseded or retired in the spatial data set. | DateTime | 0...1 | lifeCycleInfo - voidable
|  | geologic Unit Type - GeologicUnit | The type of geological the unit. | GeologicUnitTypeValue | 1
|  | inspire Id - GeologicFeature | External object identifier of the spatial object. | Identifier | 1
|  | name - GeologicFeature | The name of the geologic feature. | CharacterString | 1 | voidable
GM_Primitive Subtype of: GM_Object | -- Definition -- GM_Primitive (Figure 8) is the abstract root class of the geometric primitives. Its main purpose is to define the basic "boundary" operation that ties the primitives in each dimension together. A geometric primitive (GM_Primitive) is a geometric object that is not decomposed further into other primitives in the system. This includes curves and surfaces, even though they are composed of curve segments and surface patches, respectively. This composition is a strong aggregation: curve segments and surface patches cannot exist outside the context of a primitive. NOTE Most geometric primitives are decomposable infinitely many times. Adding a centre point to a line may split that line into two separate lines. A new curve drawn across a surface may divide that surface into two parts, each of which is a surface. This is the reason that the normal definition of primitive as "non-decomposable" is not plausible in a geometry model - the only non-decomposable object in geometry is a point.Any geometric object that is used to describe a feature is a collection of geometric primitives. A collection of geometric primitives may or may not be a geometric complex. Geometric complexes have additional properties such as closure by boundary operations and mutually exclusive component parts.GM_Primitive and GM_Complex share most semantics, in the meaning of operations, attributes and associations. There is an exception in that a GM_Primitive shall not contain its boundary (except in the trivial case of GM_Point where the boundary is empty), while a GM_Complex shall contain its boundary in all cases. This means that if an instantiated object implements GM_Object operations both as GM_Primitive and as a GM_Complex, the semantics of each set theoretic operation is determined by the its name resolution. Specifically, for a particular object such as GM_CompositeCurve, GM_Primitive::contains (returns FALSE for end points) is different from GM_Complex::contains (returns TRUE for end points). Further, if that object is cast as a GM_Primitive value and as a GM_Complex value, then the two values need not be equal as GM_Objects. | dimension() >= cotainedPrimitive.dimension()
Aquifer Subtype of: HydrogeologicalUnit | -- Definition -- A wet underground layer of water-bearing permeable rock or unconsolidated materials (gravel, sand, silt, or clay) from which groundwater can be usefully extracted using a water well. -- Description -- An underground geological formation able to store and yield water. | aquifer Type | The type of aquifer. | AquiferTypeValue | 1
|  | media Type | The classification of the medium in which the groundwater flow occurs. | AquiferMediaTypeValue | 1
|  | is Exploited | Indicates if groundwater from aquifer is exploited by wells or intakes | Boolean | 1 | voidable
|  | is Main In System | Indicates if aquifer is the main useful aquifer in the aquifer system | Boolean | 1 | voidable
|  | vulnerability To Pollution | An index value or interval of values determining the potential degree of aquifer risk arising from the geological structure, hydrogeological conditions and the existence of real or potential source of contamination. | QuantityValue | 1 | voidable
|  | permeability Coefficient | The volume of an incompressible fluid that will flow in unit time through a unit cube of a porous substance across which a unit pressure difference is maintained. | QuantityValue | 1 | voidable
|  | storativity Coefficient | The ability of an aquifer to store water. | QuantityValue | 1 | voidable
|  | hydro Geochemical Rock Type | The rock type with respect to the soluble rock components and their hydrogeochemical influence of groundwater. | HydroGeochemicalRockTypeValue | 1 | voidable
|  | description - HydrogeologicalUnit | The description of the HydrogeologicalUnit | PT_FreeText | 1 | voidable
|  | approximate Depth - HydrogeologicalUnit | The approximate depth of the HydrogeologicalUnit occurrence. | QuantityValue | 1 | voidable
|  | approximate Thickness - HydrogeologicalUnit | The approximate thickness of the HydrogeologicalUnit. | QuantityValue | 1 | voidable
|  | begin Lifespan Version - HydrogeologicalUnit | Date and time at which this version of the spatial object was inserted or changed in the spatial data set. | DateTime | 1 | lifeCycleInfo - voidable
|  | end Lifespan Version - HydrogeologicalUnit | Date and time at which this version of the spatial object was superseded or retired in the spatial data set. | DateTime | 0...1 | lifeCycleInfo - voidable
|  | geologic Unit Type - GeologicUnit | The type of geological the unit. | GeologicUnitTypeValue | 1
|  | inspire Id - GeologicFeature | External object identifier of the spatial object. | Identifier | 1
|  | name - GeologicFeature | The name of the geologic feature. | CharacterString | 1 | voidable
Quantity Value | -- Definition -- Data container with a single quantity value or a range of quantity values . | single Quantity | Scalar component with decimal representation and a unit of measure used to store value of a continuous quantity. | Quantity | 1
|  | quantity Interval | Decimal pair for specifying a quantity range with a unit of measure. | QuantityRange | 1
Borehole | -- Definition -- A borehole is the generalized term for any narrow shaft drilled in the ground. | purpose | The purpose for which the borehole was drilled. | BoreholePurposeValue | 1...* | voidable
|  | inspire Id | External object identifier of the spatial object. | Identifier | 1
|  | downhole Geometry |  | GM_Curve | 1 | voidable
|  | borehole Length | The distance along a borehole. | Quantity | 1 | voidable
|  | elevation | The vertical height above datum of the borehole collar. | DirectPosition | 1 | voidable
|  | location | The location of the borehole collar. | GM_Point | 1
EX_VerticalExtent | -- Definition -- Vertical domain of dataset | minimum Value
maximum Value
Direct Position | -- Definition -- DirectPosition object data types (Figure 14) hold the coordinates for a position within some coordinate reference system. The coordinate reference system is described in ISO 19111. Since DirectPositions, as data types, will often be included in larger objects (such as GM_Objects) that have references to ISO19111::SC_CRS, the DirectPosition::cordinateReferenceSystem may be left NULL if this particular DirectPosition is included in a larger object with such a reference to a SC_CRS. In this case, the DirectPosition::cordinateReferenceSystem is implicitly assumed to take on the value of the containing object's SC_CRS. | coordinate
dimension
Quantity Range Subtype of: AbstractSimpleComponent | -- Definition -- Decimal pair for specifying a quantity range with a unit of measure | uom |  | UnitOfMeasure | 1 | property
|  | constraint |  | AllowedValues | 0...1 | property
|  | value |  | RealPair | 0...1 | property
|  | reference Frame - AbstractSimpleComponent |  | SC_CRS | 0...1 | property
|  | axis I D - AbstractSimpleComponent |  | CharacterString | 0...1 | property
|  | quality - AbstractSimpleComponent |  | Quality | 0...* | property
|  | nil Values - AbstractSimpleComponent |  | NilValues | 0...1 | property
|  | definition - AbstractDataComponent |  | ScopedName | 0...1 | property
|  | optional - AbstractDataComponent |  | Boolean | 0...1 | property
|  | updatable - AbstractDataComponent |  | Boolean | 0...1 | property
|  | identifier - AbstractSWEIdentifiable |  | ScopedName | 0...1 | property
|  | label - AbstractSWEIdentifiable |  | CharacterString | 0...1 | property
|  | description - AbstractSWEIdentifiable |  | CharacterString | 0...1 | property
|  | extension - AbstractSWE |  | Any | 0...* | property
Legislation Citation Subtype of: DocumentCitation | -- Definition -- Citation for the purposes of unambiguously referencing a legal act or a specific part of a legal act. | identification Number
official Document Number
date Entered Into Force
date Repealed
level
journal Citation
name - DocumentCitation
short Name - DocumentCitation
date - DocumentCitation
link - DocumentCitation
specific Reference - DocumentCitation
|  | Provide_linkToLegislativeInstrument_or_journalCitation | /*If the link attribute is void, the journal citation shall be provided.*/inv: link->notEmpty() or journalCitation->notEmpty()
U R L
Geoph Object | -- Definition -- A generic class for geophysical objects. -- Description -- GeophObject models single geophysical entities that are used for spatial sampling either by means of data acquisition or data processing. | inspire Id | External object identifier of the measurement. | Identifier | 1
|  | citation | Citation of geophysical documentation | DocumentCitation | 1
|  | projected Geometry | 2D projection of the feature to the ground surface (as a representative point, curve or bounding polygon) to be used by an INSPIRE view service to display the spatial object location on a map. | GM_Object | 1...*
|  | vertical Extent | Vertical extent of the range of interest. | EX_VerticalExtent | 1 | voidable
|  | distribution Info | Distribution metadata | MD_Distributor | 1 | voidable
|  | larger Work | Identifier of a larger work dataset, typically a campaign or project | Identifier | 1...* | voidable
|  | projectedGeometry must be GM_Point, GM_Curve or GM_Surface | /* The projectedGeometry shall be of type GM_Point, GM_Curve or GM_Surface */inv: projectedGeometry.oclIsKindOf(GM_Point) or projectedGeometry.oclIsKindOf(GM_Curve) or projectedGeometry.oclIsKindOf(GM_Surface)
Aquiclude Subtype of: HydrogeologicalUnit | -- Definition -- An impermeable body of rock or stratum of sediment that acts as a barrier to the flow of groundwater. -- Description -- A formation which, although porous and capable of absorbing water slowly, will not transmit water fast enough to furnish an appreciable supply for a well or spring. Aquicludes are characterized by very low values of "leakage" (the ratio of vertical <i>Hydraulic Conductivity </i>to thickness), so that they transmit only minor inter-aquifer flow and also have very low rates of yield from compressible storage. Therefore, they constitute boundaries of aquifer flow systems. | description - HydrogeologicalUnit | The description of the HydrogeologicalUnit | PT_FreeText | 1 | voidable
|  | approximate Depth - HydrogeologicalUnit | The approximate depth of the HydrogeologicalUnit occurrence. | QuantityValue | 1 | voidable
|  | approximate Thickness - HydrogeologicalUnit | The approximate thickness of the HydrogeologicalUnit. | QuantityValue | 1 | voidable
|  | begin Lifespan Version - HydrogeologicalUnit | Date and time at which this version of the spatial object was inserted or changed in the spatial data set. | DateTime | 1 | lifeCycleInfo - voidable
|  | end Lifespan Version - HydrogeologicalUnit | Date and time at which this version of the spatial object was superseded or retired in the spatial data set. | DateTime | 0...1 | lifeCycleInfo - voidable
|  | geologic Unit Type - GeologicUnit | The type of geological the unit. | GeologicUnitTypeValue | 1
|  | inspire Id - GeologicFeature | External object identifier of the spatial object. | Identifier | 1
|  | name - GeologicFeature | The name of the geologic feature. | CharacterString | 1 | voidable
Aquifer System Subtype of: HydrogeologicalUnit | -- Definition -- A collection of aquifers and aquitards, which together constitute the environment of groundwater - "communicating vessels", that are filled or can be filled with water. -- Description -- Attributes of Aquifer System and its components determine the feasibility of water collection, its movement, as well as the impact on its chemical state.NOTE: The Aquifer System components and their attributes (including geometry) are relatively stable over time except in special cases. | is Layered | Indicates if the AquiferSystem consists of more than one layer. | Boolean | 1 | voidable
|  | description - HydrogeologicalUnit | The description of the HydrogeologicalUnit | PT_FreeText | 1 | voidable
|  | approximate Depth - HydrogeologicalUnit | The approximate depth of the HydrogeologicalUnit occurrence. | QuantityValue | 1 | voidable
|  | approximate Thickness - HydrogeologicalUnit | The approximate thickness of the HydrogeologicalUnit. | QuantityValue | 1 | voidable
|  | begin Lifespan Version - HydrogeologicalUnit | Date and time at which this version of the spatial object was inserted or changed in the spatial data set. | DateTime | 1 | lifeCycleInfo - voidable
|  | end Lifespan Version - HydrogeologicalUnit | Date and time at which this version of the spatial object was superseded or retired in the spatial data set. | DateTime | 0...1 | lifeCycleInfo - voidable
|  | geologic Unit Type - GeologicUnit | The type of geological the unit. | GeologicUnitTypeValue | 1
|  | inspire Id - GeologicFeature | External object identifier of the spatial object. | Identifier | 1
|  | name - GeologicFeature | The name of the geologic feature. | CharacterString | 1 | voidable
Mapped Interval Subtype of: MappedFeature | -- Definition -- A special kind of mapped feature whose shape is a 1-D interval and which uses the SRS of the containing borehole. | shape - MappedFeature | The geometry of the mapped feature. | GM_Object | 1
|  | mapping Frame - MappedFeature | The surface on which the mapped feature is projected. | MappingFrameValue | 1
GM_Surface Subtype of: GM_OrientableSurface | -- Definition -- GM_Surface (Figure 12) a subclass of GM_Primitive and is the basis for 2-dimensional geometry. Unorientable surfaces such as the Möbius band are not allowed. The orientation of a surface chooses an "up" direction through the choice of the upward normal, which, if the surface is not a cycle, is the side of the surface from which the exterior boundary appears counterclockwise. Reversal of the surface orientation reverses the curve orientation of each boundary component, and interchanges the conceptual "up" and "down" direction of the surface. If the surface is the boundary of a solid, the "up" direction is usually outward. For closed surfaces, which have no boundary, the up direction is that of the surface patches, which must be consistent with one another. Its included GM_SurfacePatches describe the interior structure of a GM_Surface.NOTE Other than the restriction on orientability, no other "validity" condition is required for GM_Surface. | orientation - GM_OrientablePrimitive |  | Sign | 1
Related Party | -- Definition -- An organisation or a person with a role related to a resource. -- Description -- NOTE 1 A party, typically an individual person, acting as a general point of contact for a resource can be specified without providing any particular role. | individual Name | Name of the related person. | PT_FreeText | 0...1 | voidable
|  | organisation Name | Name of the related organisation. | PT_FreeText | 0...1 | voidable
|  | position Name | Position of the party in relation to a resource, such as head of department. | PT_FreeText | 0...1 | voidable
|  | contact | Contact information for the related party. | Contact | 0...1 | voidable
|  | role | Role(s) of the party in relation to a resource, such as owner. | PartyRoleValue | 0...* | voidable
|  | individual, organisation or position name shall be provided | /*At least the individual, organisation or position name shall be provided.*/inv: individualName->notEmpty() or organisationName->notEmpty() or positionName->notEmpty()
Report To Legal Act | -- Definition -- Information on the involvement of an AbstractMonitoringFeature in reporting. The information is specific per submitted reporting envelope and not per obligation/agreement. -- Description -- From INSPIRE perspective, an AbstractMonitoringFeature requires the provision of ISO 19156 compliant observations &amp; measurements only in the case that these have been required by a legal reporting obligation or a commonly agreed voluntarily data flow using INSPIRE EF dataspecification for the definition of datastructure. | legal Act | LegalAct which is reported to. | LegislationCitation | 1
|  | report Date | Time of reporting. | DateTime | 1 | voidable
|  | reported Envelope | Link to the reported data set according to the date indicated in the attribute reportDate. | URI | 0...1 | voidable
|  | observation Required | Indicates whether an observation is required for the AbstractMonitoringFeature. | Boolean | 1 | voidable
|  | observing Capability Required | Indicates whether the observingCapability is required for the AbstractMonitoringFeature. | Boolean | 1 | voidable
|  | description | Additional information on the actual data reported. | CharacterString | 0...1 | voidable
PT_FreeText
GM_Object | -- Definition -- GM_Object (Figure 6) is the root class of the geometric object taxonomy and supports interfaces common to all geographically referenced geometric objects. GM_Object instances are sets of direct positions in a particular coordinate reference system. A GM_Object can be regarded as an infinite set of points that satisfies the set operation interfaces for a set of direct positions, TransfiniteSet<DirectPosition>. Since an infinite collection class cannot be implemented directly, a Boolean test for inclusion shall be provided by the GM_Object interface. This international standard concentrates on vector geometry classes, but future work may use GM_Object as a root class without modification.NOTE As a type, GM_Object does not have a well-defined default state or value representation as a data type. Instantiated subclasses of GM_Object will. | boundary().isEmpty() = isCycle()
boundary().notEmpty() implies boundary().dimension() = dimension() -1
dimension() > boundary().dimension
Mapped Feature | -- Definition -- A spatial representation of a GeologicFeature. -- Description -- A MappedFeature is part of a geological interpretation. It provides a link between a notional feature (description package) and one spatial representation of it, or part of it (exposures, surface traces and intercepts, etc) which forms the specific bounded occurrence, such as an outcrop or map polygon. | shape | The geometry of the mapped feature. | GM_Object | 1
|  | mapping Frame | The surface on which the mapped feature is projected. | MappingFrameValue | 1
GM_Curve Subtype of: GM_OrientableCurve | -- Definition -- GM_Curve (Figure 11) is a descendent subtype of GM_Primitive through GM_OrientablePrimitive. It is the basis for 1-dimensional geometry. A curve is a continuous image of an open interval and so could be written as a parameterized function such as c(t):(a, b)®En where "t" is a real parameter and En is Euclidean space of dimension n (usually 2 or 3, as determined by the coordinate reference system). Any other parameterization that results in the same image curve, traced in the same direction, such as any linear shifts and positive scales such as e(t) = c(a + t(b-a)):(0,1) ®En, is an equivalent representation of the same curve. For the sake of simplicity, GM_Curves should be parameterized by arc length, so that the parameterization operation inherited from GM_GenericCurve (see 6.4.7) will be valid for parameters between 0 and the length of the curve. Curves are continuous, connected, and have a measurable length in terms of the coordinate system. The orientation of the curve is determined by this parameterization, and is consistent with the tangent function, which approximates the derivative function of the parameterization and shall always point in the "forward" direction. The parameterization of the reversal of the curve defined by c(t):(a, b)®En would be defined by a function of the form s(t) = c(a + b - t):(a, b)®En.A curve is composed of one or more curve segments. Each curve segment within a curve may be defined using a different interpolation method. The curve segments are connected to one another, with the end point of each segment except the last being the start point of the next segment in the segment list. | orientation - GM_OrientablePrimitive |  | Sign | 1
Active Well Subtype of: HydrogeologicalObjectManMade | -- Definition -- A well influencing the groundwater resources of the aquifer. -- Description -- The most common examples of Active Well are: extracting, artificial recharging, or dewatering wells.NOTE: ActiveWell by extracting, recharging or dewatering influences and changes the state of groundwater resources. | activity Type | The type of activity carried out by the well. | ActiveWellTypeValue | 1...*
|  | valid From - HydrogeologicalObjectManMade | Official date and time the hydrogeological object was/will be legally established. | DateTime | 1 | lifeCycleInfo - voidable
|  | valid To - HydrogeologicalObjectManMade | Date and time at which the hydrogeological object legally ceased/will cease to be used. | DateTime | 0...1 | lifeCycleInfo - voidable
|  | status Code - HydrogeologicalObjectManMade | A code defining the formal status of a man-made hydrogeological object. | StatusCodeTypeValue | 1 | voidable
|  | inspire Id - HydrogeologicalObject | External object identifier of the spatial object. | Identifier | 0...1
|  | geometry - HydrogeologicalObject | The geometry defining the spatial location of the HydrogeologicalObject. | GM_Primitive | 1
|  | name - HydrogeologicalObject | The name or code of the HydrogeologicalObject. | PT_FreeText | 1 | voidable
|  | description - HydrogeologicalObject | The description of the HydrogeologicalObject. | PT_FreeText | 1 | voidable
|  | begin Lifespan Version - HydrogeologicalObject | Date and time at which this version of the spatial object was inserted or changed in the spatial data set. | DateTime | 1 | lifeCycleInfo - voidable
|  | end Lifespan Version - HydrogeologicalObject | Date and time at which this version of the spatial object was superseded or retired in the spatial data set. | DateTime | 0...1 | lifeCycleInfo - voidable
Geologic Feature | -- Definition -- A conceptual geological feature that is hypothesized to exist coherently in the world. -- Description -- This corresponds with a "legend item" from a traditional geologic map. While the bounding coordinates of a Geologic Feature may be described, its shape is not.The implemented Geologic Feature instance acts as the "description package" | inspire Id | External object identifier of the spatial object. | Identifier | 1
|  | name | The name of the geologic feature. | CharacterString | 1 | voidable
Ground Water Body | -- Definition -- A distinct volume of groundwater within an aquifer or system of aquifers, which is hydraulically isolated from nearby groundwater bodies. -- Description -- Groundwater bodies form the principal management units under the European Water Framework Directive (2000/60/CE, 2000). They should be hydraulically continuous entities, and must be defined on the basis of flow or abstraction, and are inextricably linked to surface water bodies. | inspire Id | External object identifier of the spatial object. | Identifier | 1
|  | approximate Horizontal Extend | The geometry defining the boundary of the GroundWaterBody. | GM_Surface | 1 | voidable
|  | condition Of Ground Water Body | The approximate degree of change to groundwater as a result of human activity. | ConditionOfGroundwaterValue | 1
|  | mineralization | One of the main chemical characteristics of water. A value is a sum of all water chemical concentration components. | WaterSalinityValue | 1 | voidable
|  | piezometric State | Specifies the piezometric state of the GroundwaterBody water table | PiezometricState | 1 | voidable
|  | begin Lifespan Version | Date and time at which this version of the spatial object was inserted or changed in the spatial data set. | DateTime | 1 | lifeCycleInfo - voidable
|  | end Lifespan Version | Date and time at which this version of the spatial object was superseded or retired in the spatial data set. | DateTime | 0...1 | lifeCycleInfo - voidable
Hydrogeological Object | -- Definition -- An abstract class for man-made facilities or natural features that have an interaction with the hydrogeological system. -- Description -- Hydrogeological objects may be natural (eg. spring) or the manmade (eg. wells). The vast majority of hydrogeological objects are manmade. | inspire Id | External object identifier of the spatial object. | Identifier | 0...1
|  | geometry | The geometry defining the spatial location of the HydrogeologicalObject. | GM_Primitive | 1
|  | name | The name or code of the HydrogeologicalObject. | PT_FreeText | 1 | voidable
|  | description | The description of the HydrogeologicalObject. | PT_FreeText | 1 | voidable
|  | begin Lifespan Version | Date and time at which this version of the spatial object was inserted or changed in the spatial data set. | DateTime | 1 | lifeCycleInfo - voidable
|  | end Lifespan Version | Date and time at which this version of the spatial object was superseded or retired in the spatial data set. | DateTime | 0...1 | lifeCycleInfo - voidable
Boolean Subtype of: AbstractSimpleComponent | -- Definition -- Scalar component used to express truth: True or False, 0 or 1 | value |  | Boolean | 0...1 | property
|  | reference Frame - AbstractSimpleComponent |  | SC_CRS | 0...1 | property
|  | axis I D - AbstractSimpleComponent |  | CharacterString | 0...1 | property
|  | quality - AbstractSimpleComponent |  | Quality | 0...* | property
|  | nil Values - AbstractSimpleComponent |  | NilValues | 0...1 | property
|  | definition - AbstractDataComponent |  | ScopedName | 0...1 | property
|  | optional - AbstractDataComponent |  | Boolean | 0...1 | property
|  | updatable - AbstractDataComponent |  | Boolean | 0...1 | property
|  | identifier - AbstractSWEIdentifiable |  | ScopedName | 0...1 | property
|  | label - AbstractSWEIdentifiable |  | CharacterString | 0...1 | property
|  | description - AbstractSWEIdentifiable |  | CharacterString | 0...1 | property
|  | extension - AbstractSWE |  | Any | 0...* | property
MD_Distributor | -- Definition -- Information about the distributor | distributor Contact
Quantity Subtype of: AbstractSimpleComponent | -- Definition -- Scalar component with decimal representation and a unit of measure used to store value of a continuous quantity | uom |  | UnitOfMeasure | 1 | property
|  | constraint |  | AllowedValues | 0...1 | property
|  | value |  | Real | 0...1 | property
|  | reference Frame - AbstractSimpleComponent |  | SC_CRS | 0...1 | property
|  | axis I D - AbstractSimpleComponent |  | CharacterString | 0...1 | property
|  | quality - AbstractSimpleComponent |  | Quality | 0...* | property
|  | nil Values - AbstractSimpleComponent |  | NilValues | 0...1 | property
|  | definition - AbstractDataComponent |  | ScopedName | 0...1 | property
|  | optional - AbstractDataComponent |  | Boolean | 0...1 | property
|  | updatable - AbstractDataComponent |  | Boolean | 0...1 | property
|  | identifier - AbstractSWEIdentifiable |  | ScopedName | 0...1 | property
|  | label - AbstractSWEIdentifiable |  | CharacterString | 0...1 | property
|  | description - AbstractSWEIdentifiable |  | CharacterString | 0...1 | property
|  | extension - AbstractSWE |  | Any | 0...* | property
Identifier | -- Definition -- External unique object identifier published by the responsible body, which may be used by external applications to reference the spatial object. -- Description -- NOTE1 External object identifiers are distinct from thematic object identifiers.NOTE 2 The voidable version identifier attribute is not part of the unique identifier of a spatial object and may be used to distinguish two versions of the same spatial object.NOTE 3 The unique identifier will not change during the life-time of a spatial object. | local Id | A local identifier, assigned by the data provider. The local identifier is unique within the namespace, that is no other spatial object carries the same unique identifier. | CharacterString | 1
|  | namespace | Namespace uniquely identifying the data source of the spatial object. | CharacterString | 1
|  | version Id | The identifier of the particular version of the spatial object, with a maximum length of 25 characters. If the specification of a spatial object type with an external object identifier includes life-cycle information, the version identifier is used to distinguish between the different versions of a spatial object. Within the set of all versions of a spatial object, the version identifier is unique. | CharacterString | 0...1 | lifeCycleInfo
Piezometric State | -- Definition -- The piezometric state of a GroundWaterBody -- Description -- Groundwater state (level) as a surface. It can be a set of point observations or interpolated to form a coverage. | observation Time | Date and time of groundwater state observation. | DateTime | 1
|  | piezometric Surface | A surface that represents the level to which water will rise in tightly cased wells. | HydrogeologicalSurface | 1
Geoph Object Set | -- Definition -- Generic class for collections of geophysical objects -- Description -- It is a set of geophysical objects that are grouped by some common property. p.e: created in the same measuring campaign. GeophObjectSets are used for spatial sampling either by means of data acquisition or data processing. The produced result of a geophObjectSet is always collective, e.g. a map constructed from the results of the individual member objects. | inspire Id | External object identifier of the spatial object. | Identifier | 1
|  | citation | Citation of geophysical documentation | DocumentCitation | 1
|  | vertical Extent | Vertical extent of the range of interest. | EX_VerticalExtent | 1 | voidable
|  | distribution Info | Distribution metadata | MD_Distributor | 1 | voidable
|  | projected Geometry | 2D projection of the feature to the ground surface (as a representative point, curve or bounding polygon) to be used by an INSPIRE view service to display the spatial object on a map.. | GM_Object | 1...*
|  | larger Work | Identifier of a larger work dataset | Identifier | 1...* | voidable
|  | projectedGeometry must be GM_Point, GM_Curve or GM_Surface | /* The projectedGeometry shall be of type GM_Point, GM_Curve or GM_Surface */inv: projectedGeometry.oclIsKindOf(GM_Point) or projectedGeometry.oclIsKindOf(GM_Curve) or projectedGeometry.oclIsKindOf(GM_Surface)
GM_Point Subtype of: GM_Primitive | -- Definition -- GM_Point (Figure 9) is the basic data type for a geometric object consisting of one and only one point. | position |  | DirectPosition | 1
Character String Subtype of: Sequence<Character> |  | character Set |  | CharacterSetCode | 1
|  | elements |  | Character | size
|  | max Length |  | Integer | 1
|  | size |  | Integer | 1
Date Time Subtype of: Date ClockTime |  | century - Date |  | CharacterString | 1
|  | year - Date |  | CharacterString | 0...1
|  | month - Date |  | CharacterString | 0...1
|  | day - Date |  | CharacterString | 0...1
|  | hour - ClockTime |  | CharacterString | 1
|  | minute - ClockTime |  | CharacterString | 0...1
|  | second - ClockTime |  | CharacterString | 0...1
|  | time Zone - ClockTime |  | CharacterString | 0...1
Document Citation | -- Definition -- Citation for the purposes of unambiguously referencing a document. | name
short Name
date
link
specific Reference
Scoped Name Subtype of: GenericName | -- Definition -- A ScopedName is a composite of a LocalName for anther NameSpace and a GenericName valid in that NameSpace.This is the value returned by the getObject() operations. In a cascade for of TypeNames and Attribute names, the usual notation is a sequence of name separated by dots ".". | head().scope = scope
push(head()).tail = self
push(S:Scope).scope = S
Quantity Subtype of: AbstractScalarValue |  | value |  | MeasureOrNilReason | 1
Character
Real Pair |  | item |  | Real | 2 | property
Integer Subtype of: Number | -- Definition -- An exact integer value, with no fractional part.
Quality | -- Definition -- Provides an indication of the reliability of the parent component value in the form of a decimal number (ex: relative accuracy), a range (ex: bidirectional tolerance), a categorical value (ex: good, bad) or plain textual statement | by Quantity |  | Quantity | 1 | property
|  | by Quantity Range |  | QuantityRange | 1 | property
|  | by Category |  | Category | 1 | property
|  | by Text |  | Text | 1 | Property
Unit Of Measure | -- Definition -- Any of the systems devised to measure some physical quantity such distance or area or a system devised to measure such things as the passage of time.The classes of UnitOfMeasure are determined by the member "measureType." Subclasses are not needed for implementation, but their use makes type constraints on measure valued attributes easier to specify. -- conversionToISOstandardUnit is not null only if the conversion is a simple scale | uom Name
uom Symbol
measure Type
name Standard Unit
scale To Standard Unit
offset To Standard Unit
formula
|  | conversionToISOstandardUnit is not null only of the conversion is a simple | conversionToISOstandardUnit is not null only of the conversion is a simple
Any | -- Definition -- <UsedBy><NameSpace>ISO 19103 Conceptual Schema Language</NameSpace><Class>Record</Class><Package>Records and Class Metadata</Package><Operation>locate</Operation><Parameter>Return</Parameter><Type>Any</Type><UsedBy>
URI Subtype of: CharacterString |  | character Set - CharacterString |  | CharacterSetCode | 1
|  | elements - CharacterString |  | Character | size
|  | max Length - CharacterString |  | Integer | 1
|  | size - CharacterString |  | Integer | 1
SC_CRS Subtype of: IO_IdentifiedObjectBase RS_ReferenceSystem | -- Definition -- Coordinate reference system which is usually single but may be compound. | scope |  | CharacterString | 1...*
|  | identifier - IO_IdentifiedObjectBase |  | RS_Identifier | 0...*
|  | alias - IO_IdentifiedObjectBase |  | GenericName | 0...*
|  | remarks - IO_IdentifiedObjectBase |  | CharacterString | 0...1
name - RS_ReferenceSystem
domain Of Validity - RS_ReferenceSystem
Allowed Values | -- Definition -- Defines the permitted values for the component as an enumerated list and/or a list of inclusive ranges | value
interval
significant Figures
Contact | -- Definition -- Communication channels by which it is possible to gain access to someone or something. | address | An address provided as free text. | AddressRepresentation | 0...1 | voidable
|  | contact Instructions | Supplementary instructions on how or when to contact an individual or organisation. | PT_FreeText | 0...1 | voidable
|  | electronic Mail Address | An address of the organisation's or individual's electronic mailbox. | CharacterString | 0...1 | voidable
|  | hours Of Service | Periods of time when the organisation or individual can be contacted. | PT_FreeText | 0...1 | voidable
|  | telephone Facsimile | Number of a facsimile machine of the organisation or individual. | CharacterString | 0...* | voidable
|  | telephone Voice | Telephone number of the organisation or individual. | CharacterString | 0...* | voidable
|  | website | Pages provided on the World Wide Web by the organisation or individual. | URL | 0...1 | voidable
Hydrogeological Surface | -- Definition -- A surface that represents the interpolated groundwater table, or other surface, for a local or regional area. -- Description -- This is the 2.5D geometry for hydrogeological surfaces and is based on hydrogeological measurements in a group of wells or other sources of data. | surface Rectified Grid | A surface whose domain is a rectified grid. | RectifiedGridCoverage | 1 | featureType
|  | surface Referencable Grid | Surface whose domain consists of a referenceable grid. | ReferenceableGridCoverage | 1 | featureType
|  | surface Point Collection | Hydrogeological surface represented by collection of observations in points. | PointObservationCollection | 1 | featureType
Nil Values
Real Subtype of: Number | -- Definition -- The common binary Real finite implementation using base 2. Since such reals can approximate any measure where absolute accuracy is not possible, this form of numeric is most often used for measures. In cases were absolute accuracy is needed, such as currencies, then a decimal representation may be preferred (assuming the currency is decimal, such as the US dollar, British pound, etc.). Where there are no subunits possible, Integer numbers may be preferred. Can be thought of as an integer part followed by a fractional part given in multiples of powers of 1/2 (halves).

## CodeListEnumeration
Type | Documentation | Value | Value documentation | Type | Documentation | Value | Value documentation | Status | Remarks
Code List / Enumeration |  |  |  | Code List /Enumeration <provide the name of your objects>
Profile Type Value | -- Definition -- Type of geophysical profile -- Description -- An initial set of values are provided in the Implementation Rules. The codelist is expected to be extended by the geophysical community. Recommendations can be found in the Technical Guidence. | borehole logging | Geophysical measurement along the axis of a borehole carried out with a special logging device.
|  | multi-electrode dc profile | DC resistivity and/or chargability (IP) measurement carried out along a profile with a larger set of electrodes. Also known as 2D resistivity tomography.
|  | seismic line | Geophysical measurement used to record acoustic response of seismic sources along a line in order to define seismic properties in a cross section of the earth.
|  | flight line | Geophysical measurement carried out from a flying platform along a line
|  | cone penetration test | Geotechnical and geophysical measurement carried out by pushing down an instrumented cone into the ground. Also known as CPT.
|  | vertical seismic profile | Geophysical measurement used to record acoustic response of waves travelling between a borehole and the surface. Also known as VSP.
|  | georadar profile | Geophysical measurement used to record electromagnetic response from a radar source along a profile in order to define EM properties in a cross section of the earth.
Platform Type Value | -- Definition -- Platform on which data acquisision was carried out -- Description -- An initial set of values are provided in the Implementation Rules. The codelist is expected to be extended by the geophysical community. Recommendations can be found in the Technical Guidence. | satellite | Measurement carried out from satellite.
|  | ground | Ground based measurement.
|  | land vehicle | Measurement carried out from a land vehicle.
|  | fixed-wing airplane | Measurement carried out from fixed-wing airplane.
|  | helicopter | Measurement carried out from helicopter.
|  | seafloor | Seafloor-based measurement.
|  | research vessel | Measurement carried out from a ship.
|  | other | Measurement carried out from other type of platform
Network Name Value | -- Definition -- Name of geophysical network -- Description -- An initial set of values are provided in the Implementation Rules. The codelist is expected to be extended by the geophysical community. Recommendations can be found in the Technical Guidence. | WDC | World Data Center
|  | GSN | Global Seismographic Network
|  | IMS | IMS Seismological network
|  | INTERMAGNET | International Real-time Magnetic Observatory Network
|  | UEGN | Unified European Gravity Network
|  | other | other network
Station Type Value | -- Definition -- Type of geophysical station -- Description -- An initial set of values are provided in the Implementation Rules. The codelist is expected to be extended by the geophysical community. Recommendations can be found in the Technical Guidence. | gravity station | Geophysical station to observe gravitational field.
|  | magnetic station | Geophysical station to observe magnetic field.
|  | seismological station | Geophysical station to observe strong motion seismological events (earthquake) or ambient noise.
|  | vertical electric sounding | Geophysical station to measure underground electric resistivity and/or chargeability (IP) changes in depth using 4 electrodes (AMNB) and direct current. Also known as VES.
|  | magnetotelluric sounding | Geophysical station to measure underground electric resistivity changes using natural electromagnetic field variations. Also known as MT sounding.
|  | time-domain em sounding | Geophysical station to measure underground electric resistivity changes in depth using time domain signal. Also known as TDEM sounding.
|  | frequency domain em sounding | Geophysical station to measure underground electric resistivity changes in depth using frequency domain signal , Also known as FDEM sounding.
|  | radiometric station | Geophysical station to observe radioactive radiation intensity
Station Rank Value | -- Definition -- Rank of geophysical station -- Description -- An initial set of values are provided in the Implementation Rules. The codelist is expected to be extended by the geophysical community. Recommendations can be found in the Technical Guidence. | observatory | Permanent monitoring facility with continuous observation schedule.
|  | secular station | Base station to record long term time variations of the observed physical field.
|  | 1st order base | Highest precision base station maintained by some authority. It is used to tie relative measurements to absolute network by third party observers.
|  | 2nd order base | High precision base station of lower importance maintained by an authority. It is used to tie relative measurements to absolute network by third party observers.
|  | survey station | Ordinary survey station
Campaign Type Value | -- Definition -- Type of geophysical campaign -- Description -- An initial set of values are provided in the Implementation Rules. The codelist is expected to be extended by the geophysical community. Recommendations can be found in the Technical Guidence. | measurement | Field data acquisition campaign.
|  | processing | data processing campaign
|  | interpretation | interpretation campaign
Survey Type Value | -- Definition -- Type of geophysical survey or dataset -- Description -- An initial set of values are provided in the Implementation Rules. The codelist is expected to be extended by the geophysical community. Recommendations can be found in the Technical Guidence. | ground gravity survey | Campaign of ground gravity measurements.
|  | ground magnetic survey | Campaign of ground magnetic measurements.
|  | 3D resistivity survey | Campaign of 3D Multielectrode DC measurements.
|  | seismological survey | Campaign of seismological measurements.
|  | airborne geophysical survey | Campaign of airborne geophysical measurements.
|  | 2D seismic survey | Campaign of 2D seismic measurements
|  | 3D seismic survey | Campaign of 3D seismic measurements
|  | borehole logging survey | Campaign of borehole logging measurements
|  | 1D resistivity survey | Campaign of Vertical Electric Sounding measurements
|  | 2D resistivity survey | Campaign of 2D Multielectrode DC measurements
|  | time-domain EM survey | Campaign of Time domain EM sounding measurements
|  | frequency domain EM Survey | Campaign of FrequencyDomain EM sounding measurements
|  | magnetotelluric survey | Campaign of magnetotelluric sounding measurements
|  | georadar survey | Campaign of geoRadar measurements
|  | CPT survey | Campaign of Cone penetration test sounding measurements
|  | VSP surevey | Campaign of Vertical Seismic Profiling measurements
|  | sonar survey | Campaign of sonar mapping measurements
Swath Type Value | -- Definition -- Type of geophysical swath -- Description -- An initial set of values are provided in the Implementation Rules. The codelist is expected to be extended by the geophysical community. Recommendations can be found in the Technical Guidence. | 3d seismics | Geophysical measurement used to record acoustic response of seismic sources over an area in order to define 3D seismic property distribution in a volume of the earth.
|  | radar interferometry | Radar mapping technique used to detect centimeter-sized changes in the Earth's crust due to natural phenomena.
|  | sonar | Sound Navigation And Ranging system used for underwater mapping
Active Well Type Value | -- Definition -- Types of active wells. | exploitation | The extraction of groundwater from an aquifer for various purposes (domestic, industrial, water supply intake and other)
|  | recharge | (a) Aquifer Recharge Wells: Used to recharge depleted aquifers by injecting water from a variety of sources such as lakes, streams, domestic wastewater treatment plants, other aquifers, etc.
|  | dewatering | The removal of water from solid material or soil from an aquifer for the purpose of lowering the water table, e.g. during the site development phase of a major construction project due to a high water table. Usually involves the use of "dewatering" pumps.
|  | decontamination | Well used in remediation schemes that reduce the pollution in an aquifer.
|  | disposal | A well, often a depleted oil or gas well, into which waste fluids can be injected for disposal. Disposal wells typically are subject to regulatory requirements to avoid the contamination of freshwater aquifers.
|  | water exploratory | A well drilled to search for new groundwater.
|  | thermal | A well used to extract thermal supply water for various thermal purposes (e.g. balneology).
|  | observation | A well used for observation purposes.
|  | water supply | Well used to supply water for various usages.
|  | withdrawal | A well used to remove water from aquifers.
|  | Other | Any other usage of a well.
Status Code Type Value | -- Definition -- Values describing the statuses of man-made hydrogeological objects. | abandoned, dry | Abandoned because of lack of water.
|  | abandoned, insufficient water | Abandoned because of insufficient amount of water.
|  | abandoned, poor water quality | Abandoned because of water quality reasons.
|  | deepened | Depth of boring increased.
|  | new | Borehole constructed on a site not previously used.
|  | not in use | No longer used for any purpose.
|  | reconditioned | Well that has been subject to remedial works to improve its functioning.
|  | standby | Abstraction used only when others are not available.
|  | unfinished | Boring or construction not completed.
|  | unknown | Status not known or defined.
|  | abandoned | Previously used, but now no longer in use.
Borehole Purpose Value | -- Definition -- Purposes for which a borehole was drilled. -- Description -- EXAMPLE: mineral exploration, water pumping, site evaluation, stratigraphic research, etc. | geological survey | General examination of an area's geological entities.
|  | exploration and exploitation of raw material | The discovery and identification of mineral resources, including the assessment of their importance and the evaluation of their economic potential.
|  | exploration and exploitation of energy resources | Examination of the subsurface with regard to the availability of fossil energy resources and pla<br/>ing the extraction thereof.
|  | disposal | A well, often a depleted oil or gas well, into which waste fluids can be injected for safe disposal.
|  | exploration of natural underground storage space | Examination of the subsurface's ability to store various materials.
|  | water supply | Water supply in general.
|  | geophysical survey | Examination of the subsurface's geophysical properties.
|  | hydrogeological survey, water management | Examination of groundwater flow, the chemical properties of ground water, and transport of particles, solutes, and energy, as well as the management of the sustainable use of ground water resources.
|  | geotechnical survey, construction site characterization | Geotechnical investigations performed to obtain information on the physical and mechanical properties of soil and rock around a site to design earthworks and foundations for proposed structures and for repair of distress to earthworks and structures caused by subsurface conditions.
|  | geochemical survey, analyses | Examination of chemical properties of the rock formation and /or the porosity fluids.
|  | pedological survey | Investigation to characterize types of soils.
|  | environmental monitoring | Groundwater chemistry and groundwater level is monitored.
|  | dewatering | Dewatering is the removal of water from solid material or soil by wet classification, centrifugation, filtration, or similar solid-liquid separation processes. Removing or draining water from a riverbed, construction site, caisson, or mine shaft, by pumping or evaporation.
|  | remediation | Remediation in general. The removal of pollution or contaminants from groundwater, soil and other rock
|  | recharge | (a) Aquifer Recharge Wells: Used to recharge depleted aquifers by injecting water from a variety of sources such as lakes, streams, domestic wastewater treatment plants, other aquifers, etc. (b) Saline Water Intrusion Barrier Wells: Used to inject water into fresh water aquifers to prevent intrusion of salt water into fresh water aquifers. (c) Subsidence Control Wells: Used to inject fluids into a non-oil or gas-producing zone to reduce or eliminate subsidence associated with overdraft of fresh water.
|  | heat storage | Well to enable the underground to be used for heat storage.
|  | industrial water supply | Well construction for industrial water supply.
|  | drinking water supply | Well construction for drinking water.
|  | geothermal energy, geothermal heat exchangers | Exploration pertaining to the utilization of geothermal energy resources and design of geothermal heat pumps.
|  | sparging, thermal cleaning | A kind of remediation. In situ cleaning of soil using heat, steam.
|  | groundwater level monitoring | Construction of a gauge for recording groundwater level changes.
|  | mitigation | Lowering of the groundwater level to prevent the groundwater table to reach polluted sites.
|  | water quality monitoring | Monitoring to assess the nature and distribution of pollutants and contaminants in groundwater; the nature and distribution of naturally occurring chemical constituents; subsurface hydrologic conditions, and hydraulic properties of strata as they relate to pollutant and contaminant movement.
|  | pollution monitoring | Monitoring of known pollution sites.
|  | shot hole | In co<br/>ection with seismic surveys explosives are loaded into shot holes.
|  | flowing shot | A flowing shot hole is a drilled hole for seismic purposes that has entered an underground water source that has sufficient pressure to cause the hole to "overflow".
|  | contingency water supply | Stand-by water supply in case of water deficiency.
|  | emergency water supply | Well construction for emergency water supply.
|  | irrigation | Well construction for irrigation purposes.
|  | aquaculture | To supply water to aquaculture purposes.
|  | hydrocarbon appraisal | Assessment of characteristics of a proven hydrocarbon accumulation.
|  | mineral exploration and extraction | Well drilled for the purpose of locating and/or extracting mineral resources from the subsurface, usually through the injection and/or extraction of mineral bearing fluids.
|  | exploration and exploitation of nonmetallic mineral deposits | Prospecting with regard to the availability and pla<br/>ing for excavation of nonmetallic mineral deposits, mainly for construction purposes, building stones, cement and ceramic or glass industry.
|  | hydrocarbon production | Production of petroleum oil and/or gas.
|  | hydrocarbon exploration | Exploration in an unproved area to test for a new field, a new pay, a deeper reservoir, or a shallower reservoir.
Measurement Regime Value | -- Definition -- Categories for different types of the MeasurementRegime. | continuous data collection | Data is collected on a continuous basis. there is usually no end date, as further data is collected
|  | demand driven data collection | Data is collected on demand.
|  | once-off data collection | Data is collected only once in this configuration. no further observations in this configuration can be expected
|  | periodic data collection | Data is collected at regular intervals. No information is available at to the data collection interval.
Result Acquisition Source Value | -- Definition -- Categories for different types of the ResultAcquisitionSource. | ex-situ | The FeatureOfInterest is a specimen taken from the ultimate FeatureOfInterest (i.e. the sampledFeature).
|  | in-situ | The FeatureOfInterest is a sampling feature which is co-located with the ultimate FeatureOfInterest (i.e. the sampledFeature).
|  | remote-sensing | The FeatureOfInterest is a sampling feature which is also the ultimate FeatureOfInterest (i.e. the sampledFeature).
|  | subsumed | The value is inherited from children.
Specialised EMF Type Value | -- Definition -- Categories for different types of EnvironmentalMonitoringFacilities.
Media Value | -- Definition -- Categories for different types of media. | air | air
|  | biota | biota
|  | sediment | sediment
|  | soil/ground | soil/ground
|  | landscape | landscape
|  | waste | waste
|  | water | water
Purpose Of Collection Value | -- Definition -- Categories for different purposes of collections.
Condition Of Groundwater Value | -- Definition -- Values indicating the approximate degree of change which has taken place on the natural state of groundwater. -- Description -- The groundwater in a GroundWaterFlowSystem is in a variable condition, dependent on external factors, among which are diverse human activities. | natural | Groundwater quantity or quality is dependent only on natural factors.
|  | lightly modified | Groundwater quantity or quality is dependent mostly on natural factors, but with some influence through human activity
|  | modified | Groundwater quantity or quality is modified by human activity.
|  | strongly modified | Groundwater quantity or quality is modified by human activity and the values of a number of parameters exceed the drinking water standards.
|  | unknown | The natural state of groundwater condition is unknown.
Water Salinity Value | -- Definition -- A code list indicating salinity classes in water. -- Description -- Salinity is the saltiness or dissolved salt content of a body of water. Generally, it is the concentration of mineral salts dissolved in water. Salinity may be expressed in terms of a concentration or as electrical conductivity. When describing salinity influenced by seawater salinity often refers to the concentration of chlorides in the water. See also total dissolved solids. | ultra fresh water | Water with very low salinity. The salinity is equivalent or nearly equivalent to that of rainwater.
|  | fresh water | Freshwater refers to bodies of water such as ponds, lakes, rivers and streams containing low concentrations of dissolved salts.
|  | brackish water | Brackish water is water that has more salinity than fresh water, but not as much as seawater. It may result from mixing of seawater with fresh water, as in estuaries, or it may occur in brackish fossil aquifers.
|  | saline water | Saline water is water that contains a significant concentration of dissolved salts. Seawater has a salinity of roughly 35,000 ppm, equivalent to 35 g/L.
|  | brine water | Brine water is saturated or nearly saturated with salt.
|  | acratopegae | From Ancient Greek akratos ( pure, unmixed) and PEGE ( source, fountain). Water with low mineral content or less than mineral water. Translated from : Du grec ancien akratos ( pur, sans melange ) et pege ( source, fontaine ). Qui a, en parlant d'une eau, une faible teneur en sels mineraux ou une teneur moindre que celle d'une eau minerale. http://fr.wiktionary.org/wiki/acratop%C3%A8ge
|  | salt water | Saline water is a general term for water that contains a significant concentration of dissolved salts (NaCl). The concentration is usually expressed in parts per million (ppm) of salt. The salinity concentration level used by United States Geological Survey classifies saline water in three categories. Slightly saline water contains around 1,000 to 3,000 ppm. Moderately saline water contains roughly 3,000 to 10,000 ppm. Highly saline water has around 10,000 to 35,000 ppm of salt. Seawater has a salinity of roughly 35,000 ppm, equivalent to 35 g/L. Technically, brackish water contains between 0.5 to 30 grams of salt per litre?more often expressed as 0.5 to 30 parts per thousand (ppt). Thus, brackish covers a range of salinity regimes and is not considered a precisely defined condition. http://en.wikipedia.org/wiki/Saline_water
Aquifer Type Value | -- Definition -- Types of aquifers. | confined subartesian | An aquifer containing water between two relatively impermeable boundaries. The water level in a well tapping a confined aquifer stands above the top of the confined aquifer and can be higher or lower than the water table that may be present in the material above it. The water level does not rise above the ground surface.
|  | confined artesian | An aquifer containing water between two relatively impermeable boundaries. The water level in a well tapping a confined aquifer stands above the top of the confined aquifer and can be higher or lower than the water table that may be present in the material above. The water level rises above the ground surface, yielding a flowing well.
|  | unconfined | An aquifer containing water that is not under pressure. The water level in a well is the same as the water table outside the well.
Aquifer Media Type Value | -- Definition -- Values describing the characteristics of the aquifer medium. | fractured | Fractured aquifers are rocks in which the groundwater moves through cracks, joints or fractures in otherwise solid rock
|  | porous | Porous media are those aquifers consisting of aggregates of individual particles such as sand or gravel. and the groundwater flow occurs in and moves through the openings between the individual grains.
|  | karstic | Karstic aquifers are fractured aquifers where the cracks and fractures have been enlarged by solution, forming large cha<br/>els or even caverns.
|  | compound | A combination of a porous, karstic and/or fractured aquifer
|  | karstic and fractured | A combination of both karstic and fractured aquifer
|  | porous and fractured | A combination of both porous and fractured aquifer
|  | other | Aquifer is other then fractured, porous or karstic.
Boolean | -- Definition -- Most valuable in the predicate calculus, where items are either True or False, unless they are ill formed. | TRUE
FALSE
Hydro Geochemical Rock Type Value | -- Definition -- Values describing the hydrogeochemical condition of the groundwater environment. | silicatic | Silicatic hydrochemical type of groundwater.
|  | carbonatic | Carbonatic hydrochemical type of groundwater.
|  | sulfatic | Sulfatic hydrochemical type of groundwater.
|  | chloridic | Chloridic hydrochemical type of groundwater.
|  | organic | Organic hydrochemical type of groundwater.
Geologic Unit Type Value | -- Definition -- Terms describing the type of geologic unit. -- Description -- EXAMPLE: GeologicUnit, AllostratigraphicUnit etc | geologic unit | Type of geologic unit that is unknown, unspecified, irrelevant, or some type not included in the vocabulary.
|  | lithologic unit | Geologic unit defined by lithology independent of relationships to other units.
|  | excavation unit | Geologic unit defined by human-made genesis involving excavation.
|  | allostratigraphic unit | Geologic unit defined by bounding surfaces. Not necessarily stratified.
|  | alteration unit | Geologic unit defined by alteration process.
|  | biostratigraphic unit | Geologic unit defined based on fossil content.
|  | chronostratigraphic unit | Geologic unit that includes all rocks formed during a specific interval of geologic time
|  | geophysical unit | Geologic unit defined by its geophysical characteristics.
|  | magnetostratigraphic unit | Geologic unit defined by magnetic characteristics.
|  | lithogenetic unit | Geologic unit defined by genesis. The genesis is manifested by material properties, but the material is not the defining property.
|  | artificial ground | Geologic unit defined by genesis involving direct human action to deposit or modify material.
|  | lithotectonic unit | Geologic unit defined on basis of structural or deformation features, mutual relations, origin or historical evolution. Contained material may be igneous, sedimentary, or metamorphic.
|  | deformation unit | Lithotectonic unit defined by deformation style or characteristic geologic structure observable in outcrop.
|  | lithostratigraphic unit | Geologic unit defined on the basis of observable and distinctive lithologic properties or combination of lithologic properties and stratigraphic relationships.
|  | lithodemic unit | Lithostratigraphic unit that lacks stratification
|  | pedostratigraphic unit | Geologic unit that represents a single pedologic horizon in a sequence of strata (consolidated or non-consolidated).
|  | polarity chronostratigraphic unit | Geologic unit defined by primary magnetic-polarity record imposed when the rock was deposited or crystallized during a specific interval of geologic time.
|  | mass movement unit | Geologic unit produced by gravity driven, down-slope displacement of material, and characterized by the type of movement giving rise to the deposit, and by how the individual movement types present in the deposit are related in time and space.
Lithology Value | -- Definition -- Terms describing the lithology. -- Description -- EXAMPLE: granite, sandstone, schist. | compound material | An earth material composed of an aggregation of particles of earth material, possibly including other Compound Materials.
|  | organic rich sedimentary material | Sedimentary material in which 50 percent or more of the primary sedimentary material is organic carbon.
|  | chemical sedimentary material | Sedimentary material that consists of at least 50 percent material produced by inorganic chemical processes within the basin of deposition. Includes inorganic siliceous, carbonate, evaporite, iron-rich, and phosphatic sediment classes.
|  | clastic sedimentary material | Sedimentary material of unspecified consolidation state in which at least 50 percent of the constituent particles were derived from erosion, weathering, or mass-wasting of pre-existing earth materials, and transported to the place of deposition by mechanical agents such as water, wind, ice and gravity.
|  | carbonate sedimentary material | Sedimentary material in which at least 50 percent of the primary and/or recrystallized constituents are composed of one (or more) of the carbonate minerals calcite, aragonite and dolomite, in particles of intrabasinal origin.
|  | sedimentary rock | Rock formed by accumulation and cementation of solid fragmental material deposited by air, water or ice, or as a result of other natural agents, such as precipitation from solution, the accumulation of organicMaterial, or from biogenic processes, including secretion by organisms.
|  | aphanite | Rock that is too fine grained to categorize in more detail.
|  | sedimentary material | Material formed by accumulation of solid fragmental material deposited by air, water or ice, or material that accumulated by other natural agents such as chemical precipitation from solution or secretion by organisms.
|  | tuffite | Rock consists of more than 50 percent particles of indeterminate pyroclastic or epiclastic origin and less than 75 percent particles of clearly pyroclastic origin.
|  | impact generated material | Material that contains features indicative of shock metamorphism, such as microscopic planar deformation features within grains or shatter cones, interpreted to be the result of extraterrestrial bolide impact. Includes breccias and melt rocks.
|  | fault-related material | Material formed as a result of brittle faulting, composed of greater than 10 percent matrix; matrix is fine-grained material caused by tectonic grainsize reduction.
|  | rock | Consolidated aggregate of one or more earth materials, or a body of undifferentiated mineral matter, or of solid organicMaterial.
|  | material formed in surficial environment | Material that is the product of weathering processes operating on pre-existing rocks or deposits, analogous to hydrothermal or metasomatic rocks, but formed at ambient Earth surface temperature and pressure.
|  | composite genesis rock | Rock formed by geological modification of pre-existing rocks outside the realm of igneous and sedimentary processes.
|  | composite genesis material | Material of unspecified consolidation state formed by geological modification of pre-existing materials outside the realm of igneous and sedimentary processes.
|  | breccia | Coarse-grained material composed of angular broken rock fragments; the fragments typically have sharp edges and unworn corners.
|  | anthropogenic unconsolidated material | Unconsolidated material known to have artificial (human-related) origin.
|  | anthropogenic consolidated material | Consolidated material known to have artificial (human-related) origin.
|  | anthropogenic material | Material known to have artificial (human-related) origin; insufficient information to classify in more detail.
|  | natural unconsolidated material | Unconsolidated material known to have natural, i.e. not human-made, origin.
|  | fragmental igneous material | Igneous material of unspecified consolidation state in which greater than 75 percent of the rock consists of fragments produced as a result of igneous rock-forming process.
|  | intermediate composition igneous material | Igneous material with between 52 and 63 percent SiO2.
|  | igneous rock | Rock formed as a result of igneous processes, for example intrusion and cooling of magma in the crust, or volcanic eruption.
|  | basic igneous material | Igneous material with between 45 and 52 percent SiO2.
|  | acidic igneous material | Igneous material with more than 63 percent SiO2.
|  | ash tuff, lapillistone, and lapilli tuff | Pyroclastic rock in which less than 25 percent of rock by volume are more than 64 mm in longest diameter. Includes tuff, lapilli tuff, and lapillistone.
|  | arenit | Clastic sandstone that contains less than 10 percent matrix. Matrix is mud-size silicate minerals (clay, feldspar, quartz, rock fragments, and alteration products) of detrital or diagenetic nature.
|  | ash and lapilli | Tephra in which less than 25 percent of fragments are greater than 64 mm in longest dimension
|  | anthrazit | Coal that has vitrinite mean random reflectance greater than 2.0% (determined in conformance with ISO 7404-5). Less than 12-14 percent volatiles (dry, ash free), greater than 91 percent fixed carbon (dry, ash free basis). The highest rank coal; very hard, glossy, black, with semimetallic luster, semi conchoidal fracture.
|  | aplite | Light coloured crystalline rock, characterized by a fine grained allotriomorphic-granular (aplitic, saccharoidal or xenomorphic) texture; typically granitic composition, consisting of quartz, alkali feldspar and sodic plagioclase.
|  | alkali feldspar syenitic rock | Syenitoid with a plagioclase to total feldspar ratio of less than 0.1. QAPF fields 6, 6*, and 6'.
|  | alkali feldspar trachyte | Trachytoid that has a plagioclase to total feldspar ratio less than 0.1, between 0 and 5 percent quartz in the QAPF fraction, and no feldspathoid minerals. QAPF field 6.
|  | alkali feldspar trachytic rock | Trachytoid that has a plagioclase to total feldspar ratio less than 0.1. QAPF fields 6, 6', and 6*.
|  | phosphate rich sedimentary material | Sedimentary material in which at least 50 percent of the primary and/or recrystallized constituents are phosphate minerals.
|  | alkali olivine basalt | Alkali olivine basalt is silica-undersaturated, characterized by the absence of orthopyroxene, absence of quartz, presence of olivine, and typically contains some feldspathoid mineral, alkali feldspar or phlogopite in the groundmass. Feldspar phenocrysts typically are labradorite to andesine in composition. Augite is rich in titanium compared to augite in tholeiitic basalt. Alkali olivine basalt is relatively rich in sodium.
|  | amphibolite | Metamorphic rock mainly consisting of green, brown or black amphibole and plagioclase (including albite), which combined form 75 percent or more of the rock, and both of which are present as major constituents. The amphibole constitutes 50 percent or more of the total mafic constituents and is present in an amount of 30 percent or more; other common minerals include quartz, clinopyroxene, garnet, epidote-group minerals, biotite, titanite and scapolite.
|  | anorthosite | Anorthositic rock that contains between 0 and 5 percent quartz and no feldspathoid mineral in the QAPF fraction. QAPF field 10.
|  | alkali feldspar granite | Granitic rock that has a plagioclase to total feldspar ratio less than 0.1. QAPF field 2.
|  | alkali feldspar rhyolite | Rhyolitoid in which the ratio of plagioclase to total feldspar is less than 0.1. QAPF field 2.
|  | acidic igneous rock | Igneous rock with more than 63 percent SiO2.
|  | alkali feldspar syenite | Alkali feldspar syenitic rock that contains 0-5 percent quartz and no feldspathoid in the QAPF fraction. QAPF field 6.
|  | chlorite actinolite epidote metamorphic rock | Metamorphic rock characterized by 50 percent or more of combined chlorite, actinolite and epidote. Category for rocks generally named greenschist or greenstone.
|  | chalk | A generally soft, white, very fine-grained, extremely pure, porous limestone. It forms under marine conditions from the gradual accumulation of skeletal elements from minute planktonic green algae (cocoliths), associated with varying proportions of larger microscopic fragments of bivalves, foraminifera and ostracods. It is common to find flint and chert nodules embedded in chalk.
|  | bitumen | A composite material composed primarily of bitumen and mineral aggregates, e.g. gravel
|  | building rubble | Material of various size originating from broken down buildings or former road coatings
|  | biogenic sediment | Sediment composed of greater than 50 percent material of biogenic origin. Because the biogenic material may be skeletal remains that are not organic, all biogenic sediment is not necessarily organic-rich.
|  | basanitic foidite | Foiditoid that contains less than 90 percent feldspathoid minerals in the QAPF fraction, and has a plagioclase to total feldspar ratio that is greater than 0.5, with greater than 10 percent normative olivine.
|  | basic igneous rock | Igneous rock with between 45 and 52 percent SiO2.
|  | basanite | Tephritoid that has a plagioclase to total feldspar ratio greater than 0.9, and contains more than 10 percent normative (CIPW) olivine.
|  | biogenic silica sedimentary rock | Sedimentary rock that consists of at least 50 percent silicate mineral material, deposited directly by biological processes at the depositional surface, or in particles formed by biological processes within the basin of deposition.
|  | calcareous carbonate sedimentary material | Carbonate sedimentary material of unspecified consolidation state with a calcite (plus aragonite) to dolomite ratio greater than 1 to 1. Includes lime-sediments, limestone and dolomitic limestone.
|  | boundstone | Sedimentary carbonate rock with preserved biogenic texture, whose original components were bound and encrusted together during deposition by the action of plants and animals during deposition, and remained substantially in the position of growth.
|  | breccia-gouge series | Fault material with features such as void spaces (filled or unfilled), or unconsolidated matrix material between fragments, indicating loss of cohesion during deformation. Includes fault-related breccia and gouge.
|  | calcareous carbonate sediment | Carbonate sediment with a calcite (plus aragonite) to dolomite ratio greater than 1 to 1. Includes lime-sediments.
|  | bituminous coal | Coal that has vitrinite mean random reflectance greater than 0.6% and less than 2.0% (determined in conformance with ISO 7404-5), or has a gross calorific value greater than 24 MJ/kg (determined in conformance with ISO 1928). Hard, black, organic rich sedimentary rock; contains less than 91 percent fixed carbon on a dry, mineral-matter-free basis, and greater than 13-14 percent volatiles (dry, ash free). Formed from the compaction or induration of variously altered plant remains similar to those of peaty deposits.
|  | boninite | andesitic rock that contains more than 8 percent MgO. Typically consists of phenocrysts of protoenstatite, orthopyroxene, clinopyroxene, and olivine in a glassy base full of crystallites, and exhibits textures characterisitc of rapid crystal growth.
|  | boulder gravel size sediment | Sediment containing greater than 30 percent boulder-size particles (greater than 256 mm in diameter)
|  | carbonate mud | Carbonate sediment composed of less than 25 percent clasts that have a maximum diameter more than 2 mm, and the ratio of sand size to mud size clasts is less than one.
|  | calcareous carbonate sedimentary rock | Carbonate sedimentary rock with a calcite (plus aragonite) to dolomite ratio greater than 1 to 1. Includes limestone and dolomitic limestone.
|  | carbonate sediment | Sediment in which at least 50 percent of the primary and/or recrystallized constituents are composed of one (or more) of the carbonate minerals calcite, aragonite and dolomite, in particles of intrabasinal origin.
|  | carbonate sedimentary rock | Sedimentary rock in which at least 50 percent of the primary and/or recrystallized constituents are composed of one (or more) of the carbonate minerals calcite, aragonite, magnesite or dolomite.
|  | carbonate wackestone | Carbonate sedimentary rock with discernible mud supported depositional texture and containing greater than 10 percent allochems, and constituent particles are of intrabasinal origin. If particles are not intrabasinal, categorization as a mudstone or wackestone should be considered.
|  | carbonatite | Igneous rock composed of more than 50 percent modal carbonate minerals.
|  | carbonate mudstone | Mudstone that consists of greater than 50 percent carbonate minerals of any origin in the mud size fraction.
|  | carbonate ooze | ooze that consists of more than 50 percent carbonate skeletal remains
|  | carbonate rich mud | Mud size sediment that contains between 10 and 50 percent carbonate minerals in any size fraction. Carbonate origin is not specified.
|  | carbonate rich mudstone | Mudstone that contains between 10 and 50 percent carbonate minerals in the mud size fraction. Carbonate origin is not specified.
|  | cataclasite series | Fault-related rock that maintained primary cohesion during deformation, with matrix comprising greater than 10 percent of rock mass; matrix is fine-grained material formed through grain size reduction by fracture as opposed to crystal plastic process that operate in mylonitic rock. Includes cataclasite, protocataclasite and ultracataclasite.
|  | concrete | Hardening composite construction material composed primarily of coarse gravel, cement and water
|  | cobble gravel size sediment | Sediment containing greater than 30 percent cobble-size particles (64-256 mm in diameter)
|  | clay | Mud that consists of greater than 50 percent particles with grain size less than 0.004 mm
|  | claystone | Mudstone that contains no detectable silt, inferred to consist virtually entirely of clay-size particles.
|  | clastic sediment | Sediment in which at least 50 percent of the constituent particles were derived from erosion, weathering, or mass-wasting of pre-existing earth materials, and transported to the place of deposition by mechanical agents such as water, wind, ice and gravity.
|  | clastic sedimentary rock | Sedimentary rock in which at least 50 percent of the constituent particles were derived from erosion, weathering, or mass-wasting of pre-existing earth materials, and transported to the place of deposition by mechanical agents such as water, wind, ice and gravity.
|  | dacite | Fine grained or porphyritic crystalline rock that contains less than 90 percent mafic minerals, between 20 and 60 percent quartz in the QAPF fraction, and has a plagioclase to total feldspar ratio greater than 0.65. Includes rocks defined modally in QAPF fields 4 and 5 or chemically in TAS Field O3. Typcially composed of quartz and sodic plagioclase with minor amounts of biotite and/or hornblende and/or pyroxene; fine-grained equivalent of granodiorite and tonalite.
|  | crystalline carbonate | Carbonate rock of indeterminate mineralogy in which diagenetic processes have obliterated any original depositional texture.
|  | diamicton | Unsorted or poorly sorted, clastic sediment with a wide range of particle sizes, including a muddy matrix. Biogenic materials that have such texture are excluded. Distinguished from conglomerate, sandstone, mudstone based on polymodality and lack of structures related to transport and deposition of sediment by moving air or water. Assignment to an other size class can be used in conjunction to indicate the dominant grain size.
|  | diorite | Phaneritic crystalline rock consisting of intermediate plagioclase, commonly with hornblende and often with biotite or augite; colour index M less than 90, sodic plagioclase (An0-An50), no feldspathoid, and between 0 and 5 percent quartz. Includes rocks defined modally in QAPF field 10 as diorite.
|  | dioritic rock | Phaneritic crystalline rock with M less than 90, consisting of intermediate plagioclase, commonly with hornblende and often with biotite or augite. A dioritoid with a plagioclase to total feldspar ratio (in the QAPF fraction) greater than 0.9. Includes rocks defined modally in QAPF fields 10, 10' and 10*.
|  | dioritoid | Phaneritic crystalline igneous rock with M less than 90, consisting of intermediate plagioclase, commonly with hornblende and often with biotite or augite. Plagioclase to total feldspar ratio is greater that 0.65, and anorthite content of plagioclase is less than 50 percent. Less than 10 percent feldspathoid mineral and less than 20 percent quartz in the QAPF fraction. Includes rocks defined modally in QAPF fields 9 and 10 (and their subdivisions).
|  | doleritic rock | Dark colored gabbroic (basaltic) or dioritic (andesitic) rock intermediate in grain size between basalt and gabbro and composed of plagioclase, pyroxene and opaque minerals; often with ophitic texture. Typically occurs as hypabyssal intrusions. Includes dolerite, microdiorite, diabase and microgabbro.
|  | dolomite | Pure carbonate sedimentary rock with a ratio of magnesium carbonate to calcite (plus aragonite) greater than 1 to 1.
|  | dolomitic or magnesian sedimentary material | Carbonate sedimentary material of unspecified consolidation degree with a ratio of magnesium carbonate to calcite (plus aragonite) greater than 1 to 1. Includes dolomite sediment, dolostone, lime dolostone and magnesite-stone.
|  | dolomitic or magnesian sedimentary rock | Carbonate sedimentary rock with a ratio of magnesium carbonate to calcite (plus aragonite) greater than 1 to 1. Includes dolostone, lime dolostone and magnesite-stone.
|  | evaporite | Nonclastic sedimentary rock composed of at least 50 percent non-carbonate salts, including chloride, sulfate or borate minerals; formed through precipitation of mineral salts from a saline solution (non-carbonate salt rock).
|  | eclogite | Metamorphic rock composed of 75 percent or more (by volume) omphacite and garnet, both of which are present as major constituents, the amount of neither of them being higher than 75 percent (by volume); the presence of plagioclase precludes classification as an eclogite.
|  | duricrust | Rock forming a hard crust or layer at or near the Earth's surface at the time of formation, e.g. in the upper horizons of a soil, characterized by structures indicative of pedogenic origin.
|  | dolomitic sediment | Carbonate sediment with a ratio of magnesium carbonate to calcite (plus aragonite) greater than 1 to 1.
|  | exotic alkaline rock | Kimberlite, lamproite, or lamprophyre. Generally are potassic, mafic or ultramafic rocks. Olivine (commonly serpentinized in kimberlite), and phlogopite are significant constituents.
|  | gabbroic rock | Gabbroid that has a plagioclase to total feldspar ratio greater than 0.9 in the QAPF fraction. Includes QAPF fields 10*, 10, and 10'. This category includes the various categories defined in LeMaitre et al. (2002) based on the mafic mineralogy, but apparently not subdivided based on the quartz/feldspathoid content.
|  | exotic composition igneous rock | Rock with 'exotic' mineralogical, textural or field setting characteristics; typically dark colored, with abundant phenocrysts. Criteria include: presence of greater than 10 percent melilite or leucite, or presence of kalsilite, or greater than 50 percent carbonate minerals. Includes Carbonatite, Melilitic rock, Kalsilitic rocks, Kimberlite, Lamproite, Leucitic rock and Lamprophyres.
|  | foid bearing alkali feldspar syenite | Alkali feldspar syenitic rock that contains 0-10 percent feldspathoid mineral and no quartz in the QAPF fraction. QAPF field 6'.
|  | foid bearing diorite | Dioritic rock that contains between 0 and 10 percent feldspathoid minerals in the QAPF fraction. QAPF field 10'.
|  | foid bearing gabbro | Gabbroic rock that contains 0-10 percent feldspathoid minerals and no quartz in the QAPF fraction. QAPF field 10'.
|  | foid bearing latite | Latitic rock that contains no quartz and between 0 and 10 percent feldspathoid minerals in the QAPF fraction. QAPF field 8'.
|  | foid bearing monzodiorite | Monzodioritic rock that contains between 0 and 10 percent feldspathoid mineral.
|  | foid bearing alkali feldspar trachyte | Alkali feldspar trachytic rock that contains no quartz and between 0 and 10 percent feldspathoid mineral in the QAPF fraction. QAPF field 6'.
|  | foid bearing anorthosite | Anorthositic rock that contains between 0 and 10 percent feldspathoid mineral and no quartz in the QAPF fraction. QAPF field 10'.
|  | foid bearing monzonite | Monzonitic rock that contains 0-10 percent feldspathoid mineral and no quartz in the QAPF fraction. Includes rocks defined modally in QAPF Field 8'.
|  | foid bearing monzogabbro | Monzogabbroic rock that contains 0 to 10 percent feldspathoid mineral in the QAPF fraction. QAPF field 9'.
|  | foid bearing trachyte | Trachytic rock that contains between 0 and 10 percent feldspathoid in the QAPF fraction, and no quartz. QAPF field 7'.
|  | foid bearing syenite | Syenitic rock that contains between 0 and 10 percent feldspathoid mineral and no quartz in the QAPF fraction. Defined modally in QAPF Field 7'.
|  | foid monzogabbro | Foid gabbroid that has a plagioclase to total feldspar ratio between 0.5 and 0.9. Includes rocks defined modally in QAPF field 13.
|  | foid monzosyenite | Foid syenitoid rock that has a plagioclase to total feldspar ratio of between 0.1 and 0.5. Includes rocks defined modally in QAPF Field 12.
|  | foid monzodiorite | Foid dioritoid in which the plagioclase to total feldspar ratio is between 0.1 and 0.9. Includes rocks defined modally in QAPF field 13.
|  | foid dioritoid | Phaneritic crystalline igneous rock in which M is less than 90, the plagioclase to total feldspar ratio is greater than 0.5, feldspathoid minerals form 10-60 percent of the QAPF fraction, plagioclase has anorthite content less than 50 percent. These rocks typically contain large amounts of mafic minerals. Includes rocks defined modally in QAPF fields 13 and 14.
|  | foid gabbro | Foid gabbroid that has a plagioclase to total feldspar ratio greater than 0.9. Includes rocks defined modally in QAPF field 14.
|  | foid diorite | Foid dioritoid in which the plagioclase to total feldspar ratio is greater than 0.9. Includes rocks defined modally in QAPF field 14.
|  | foidite | Foiditoid that contains greater than 90 percent feldspathoid minerals in the QAPF fraction.
|  | foid syenitoid | Phaneritic crystalline igneous rock with M less than 90, contains between 10 and 60 percent feldspathoid mineral in the QAPF fraction, and has a plagioclase to total feldspar ratio less than 0.5. Includes QAPF fields 11 and 12.
|  | foid syenite | Foid syenitoid that has a plagioclase to total feldspar ratio of less than 0.1. Includes rocks defined modally in QAPF field 11.
|  | foiditoid | Fine grained crystalline rock containing less than 90 percent mafic minerals and more than 60 percent feldspathoid minerals in the QAPF fraction. Includes rocks defined modally in QAPF field 15 or chemically in TAS field F.
|  | foidolite | Phaneritic crystalline rock containing more than 60 percent feldspathoid minerals in the QAPF fraction. Includes rocks defined modally in QAPF field 15
|  | foliated metamorphic rock | Metamorphic rock in which 10 percent or more of the contained mineral grains are elements in a planar or linear fabric. Cataclastic or glassy character precludes classification with this concept.
|  | fragmental igneous rock | Igneous rock in which greater than 75 percent of the rock consists of fragments produced as a result of igneous rock-forming process. Includes pyroclastic rocks, autobreccia associated with lava flows and intrusive breccias. Excludes deposits reworked by epiclastic processes (see Tuffite)
|  | framestone | Carbonate reef rock consisting of a rigid framework of colonies, shells or skeletons, with internal cavities filled with fine sediment; usually created through the activities of colonial organisms.
|  | gabbro | Gabbroic rock that contains between 0 and 5 percent quartz and no feldspathoid mineral in the QAPF fraction. Includes rocks defined modally in QAPF Field 10 as gabbro.
|  | granitoid | Phaneritic crystalline igneous rock consisting of quartz, alkali feldspar and/or plagioclase. Includes rocks defined modally in QAPF fields 2, 3, 4 and 5 as alkali feldspar granite, granite, granodiorite or tonalite.
|  | granodiorite | Phaneritic crystalline rock consisting essentially of quartz, sodic plagioclase and lesser amounts of alkali feldspar with minor hornblende and biotite. Includes rocks defined modally in QAPF field 4.
|  | granofels | Metamorphic rock with granoblastic fabric and very little or no foliation (less than 10 percent of the mineral grains in the rock are elements in a planar or linear fabric). Grainsize not specified.
|  | glassy igneous rock | Igneous rock that consists of greater than 80 percent massive glass.
|  | gneiss | Foliated metamorphic rock with bands or lenticles rich in granular minerals alternating with bands or lenticles rich in minerals with a flaky or elongate prismatic habit. Mylonitic foliation or well developed, continuous schistosity (greater than 50 percent of the rock consists of grains participate in a planar or linear fabric) precludes classification with this concept.
|  | grainstone | Carbonate sedimentary rock with recognizable depositional fabric that is grain-supported, and constituent particles are of intrabasinal origin; contains little or no mud matrix. Distinction from sandstone is based on interpretation of intrabasinal origin of clasts and grain-supported fabric, but grainstone definition does not include a grain size criteria.
|  | generic sandstone | Sedimentary rock in which less than 30 percent of particles are greater than 2 mm in diameter (gravel) and the sand to mud ratio is at least 1.
|  | glass rich igneous rock | Igneous rock that contains greater than 50 percent massive glass.
|  | impure carbonate sedimentary rock | Sedimentary rock in which between 50 and 90 percent of the primary and/or recrystallized constituents are composed of carbonate minerals.
|  | impure carbonate sediment | Carbonate sediment in which between 50 and 90 percent of the constituents are composed of one (or more) of the carbonate minerals in particles of intrabasinal origin.
|  | impure dolomite | Impure carbonate sedimentary rock with a ratio of magnesium carbonate to calcite (plus aragonite) greater than 1 to 1.
|  | gravel size sediment | Sediment containing greater than 30 percent gravel-size particles (greater than 2.0 mm diameter). Composition or gensis of clasts not specified.
|  | gravel | Clastic sediment containing greater than 30 percent gravel-size particles (greater than 2.0 mm diameter). Gravel in which more than half of the particles are of epiclastic origin
|  | granulite | Metamorphic rock of high metamorphic grade in which Fe-Mg silicate minerals are dominantly hydroxl-free; feldspar must be present, and muscovite is absent; rock contains less than 90 percent mafic minerals, less than 75 percent calcite and/or dolomite, less than 75 percent quartz, less than 50 percent iron-bearing minerals (hematite, magnetite, limonite-group, siderite, iron-sulfides), and less than 50 percent calc-silicate minerals.
|  | hornfels | Granofels formed by contact metamorphism, composed of a mosaic of equidimensional grains in a characteristically granoblastic or decussate matrix; porphyroblasts or relict phenocrysts may be present. Typically fine grained.
|  | hornblendite | Ultramafic rock that consists of greater than 40 percent hornblende plus pyroxene and has a hornblende to pyroxene ratio greater than 1. Includes olivine hornblendite, olivine-pyroxene hornblendite, pyroxene hornblendite, and hornblendite.
|  | high magnesium fine grained igneous rock | fine-grained igneous rock that contains unusually high concentration of MgO. For rocks that contain greater than 52 percent silica, MgO must be greater than 8 percent. For rocks containing less than 52 percent silica, MgO must be greater than 12 percent.
|  | gypsum or anhydrite | Evaporite composed of at least 50 percent gypsum or anhydrite.
|  | impure calcareous carbonate sediment | Carbonate sediment in which between 50 and 90 percent of the constituents are composed of one (or more) of the carbonate minerals in particles of intrabasinal origin, and a calcite (plus aragonite) to dolomite ratio greater than 1 to 1.
|  | hybrid sedimentary rock | Sedimentary rock that does not fit any of the other composition/genesis categories. Sedimentary rock consisting of three or more components which form more than 5 percent but less than 50 precent of the material.
|  | hybrid sediment | Sediment that does not fit any of the other sediment composition/genesis categories. Sediment consisting of three or more components which form more than 5 percent but less than 50 precent of the material.
|  | gabbroid | Phaneritic crystalline igneous rock that contains less than 90 percent mafic minerals, and up to 20 percent quartz or up to 10 percent feldspathoid in the QAPF fraction. The ratio of plagioclase to total feldspar is greater than 0.65, and anorthite content of the plagioclase is greater than 50 percent. Includes rocks defined modally in QAPF fields 9 and 10 and their subdivisions.
|  | generic mudstone | Sedimentary rock consisting of less than 30 percent gravel-size (2 mm) particles and with a mud to sand ratio greater than 1. Clasts may be of any composition or origin.
|  | mine dump material | spoil, overburden and other material excavated in mining
|  | intermediate composition igneous rock | Igneous rock with between 52 and 63 percent SiO2.
|  | impure limestone | Impure carbonate sedimentary rock with a calcite (plus aragonite) to dolomite ratio greater than 1 to 1.
|  | iron rich sediment | Sediment that consists of at least 50 percent iron-bearing minerals (hematite, magnetite, limonite-group, siderite, iron-sulfides), as determined by hand-lens or petrographic analysis. Corresponds to a rock typically containing 15 percent iron by weight.
|  | kalsilitic and melilitic rocks | Igneous rock containing greater than 10 percent melilite or kalsilite. Typically undersaturated, ultrapotassic (kalsilitic rocks) or calcium-rich (melilitic rocks) mafic or ultramafic rocks.
|  | iron rich sedimentary rock | Sedimentary rock that consists of at least 50 percent iron-bearing minerals (hematite, magnetite, limonite-group, siderite, iron-sulfides), as determined by hand-lens or petrographic analysis. Corresponds to a rock typically containing 15 percent iron by weight.
|  | monzonite | Monzonitic rock that contains 0-5 percent quartz and no feldspathoid mineral in the QAPF fraction. Includes rocks defined modally in QAPF Field 8.
|  | monzogranite | Granite that has a plagiolcase to total feldspar ratio between 0.35 and 0.65. QAPF field 3b.
|  | mud | Clastic sediment consisting of less than 30 percent gravel-size (2 mm) particles and with a mud-size to sand-size particle ratio greater than 1. More than half of the particles are of epiclastic origin.
|  | monzonitic rock | Syenitoid with a plagioclase to total feldspar ratio between 0.35 and 0.65. Includes rocks in QAPF fields 8, 8*, and 8'.
|  | monzodioritic rock | Phaneritic crystalline igneous rock consisting of sodic plagioclase (An0 to An50), alkali feldspar, hornblende and biotite, with or without pyroxene, and 0 to 10 percent feldspathoid or 0 to 20 percent quartz in the QAPF fraction. Plagioclase to total feldspar ratio in the QAPF fraction is between 0.65 and 0.9. Includes rocks defined modally in QAPF field 9, 9' and 9* as monzodiorite, foid-beaing monzodiorite, and quartz monzodiorite.
|  | monzodiorite | Phaneritic crystalline igneous rock consisting of sodic plagioclase (An0 to An50), alkali feldspar, hornblende and biotite, with or without pyroxene, and 0 to 5 percent quartz. Includes rocks defined modally in QAPF field 9.
|  | monzogabbroic rock | Gabbroid with a plagioclase to total feldspar ratio between 0.65 and 0.9. QAPF field 9, 9 prime and 9 asterisk
|  | monzogabbro | Monzogabbroic rock that contains between 0 an 5 percent quartz and no feldspathoid mineral in the QAPF fraction. Includes rocks defined modally in QAPF field 9 .
|  | migmatite | Silicate metamorphic rock that is pervasively heterogeneous on a decimeter to meter scale that typically consists of darker and lighter parts; the darker parts usually exhibit features of metamorphic rocks whereas the lighter parts are of igneous-looking appearance.
|  | metasomatic rock | Rock that has fabric and composition indicating open-system mineralogical and chemical changes in response to interaction with a fluid phase, typically water rich.
|  | metamorphic rock | Rock formed by solid-state mineralogical, chemical and/or structural changes to a pre-existing rock, in response to marked changes in temperature, pressure, shearing stress and chemical environment.
|  | marble | Metamorphic rock consisting of greater than 75 percent fine- to coarse-grained recrystallized calcite and/or dolomite; usually with a granoblastic, saccharoidal texture.
|  | limestone | Pure carbonate sedimentary rock with a calcite (plus aragonite) to dolomite ratio greater than 1 to 1. Includes limestone and dolomitic limestone.
|  | latitic rock | Trachytoid that has a plagioclase to total feldspar ratio between 0.35 and 0.65. QAPF fields 8, 8' and 8*.
|  | latite | Latitic rock that contains between 0 and 5 percent quartz and no feldspathoid in the QAPF fraction. QAPF field 8.
|  | komatiitic rock | Ultramafic, magnesium-rich volcanic rock, typically with spinifex texture of intergrown skeletal and bladed olivine and pyroxene crystals set in abundant glass. Includes komatiite and meimechite.
|  | mica schist | A schist that consists of more than 50 percent mica minerals, typically muscovite or biotite. Special type included to distinguish this common variety of schist.
|  | coal | A consolidated organic sedimentary material having less than 75% moisture. This category includes low, medium, and high rank coals according to International Classification of In-Seam Coal (United Nations, 1998), thus including lignite. Sapropelic coal is not distinguished in this category from humic coals. Formed from the compaction or induration of variously altered plant remains similar to those of peaty deposits.
|  | phosphate rich sediment | Sediment in which at least 50 percent of the primary and/or recrystallized constituents are phosphate minerals.
|  | phosphorite | Sedimentary rock in which at least 50 percent of the primary or recrystallized constituents are phosphate minerals. Most commonly occurs as a bedded primary or reworked secondary marine rock, composed of microcrystalline carbonate fluorapatite in the form of lamina, pellets, oolites and nodules, and skeletal, shell and bone fragments.
|  | phyllite | Rock with a well developed, continuous schistosity, an average grain size between 0.1 and 0.5 millimeters, and a silvery sheen on cleavage surfaces. Individual phyllosilicate grains are barely visible with the unaided eye.
|  | mud size sediment | Sediment consisting of less than 30 percent gravel-size (2 mm) particles and with a mud-size to sand-size particle ratio greater than 1. Clasts may be of any composition or origin.
|  | mylonitic rock | Metamorphic rock characterised by a foliation resulting from tectonic grain size reduction, in which more than 10 percent of the rock volume has undergone grain size reduction. Includes protomylonite, mylonite, ultramylonite, and blastomylonite.
|  | mudstone | Clastic sedimentary rock consisting of less than 30 percent gravel-size (2 mm) particles and with a mud to sand ratio greater than 1.
|  | organic rich sediment | Sediment with color, composition, texture and apparent density indicating greater than 50 percent organic content by weight on a moisture-free basis.
|  | organic rich sedimentary rock | Sedimentary rock with color, composition, texture and apparent density indicating greater than 50 percent organic content by weight on a moisture-free basis.
|  | orthogneiss | A gneiss with mineralogy and texture indicating derivation from a phaneritic igneous rock protolith. Typically consists of abundant feldspar, with quartz, and variable hornblende, biotite, and muscovite, with a relatively homogeneous character.
|  | non-clastic siliceous sediment | Sediment that consists of at least 50 percent silicate mineral material, deposited directly by chemical or biological processes at the depositional surface, or in particles formed by chemical or biological processes within the basin of deposition.
|  | non-clastic siliceous sedimentary rock | Sedimentary rock that consists of at least 50 percent silicate mineral material, deposited directly by chemical or biological processes at the depositional surface, or in particles formed by chemical or biological processes within the basin of deposition.
|  | ooze | Biogenic sediment consisting of less than 1 percent gravel-size (greater than or equal to 2 mm) particles, with a sand to mud ratio less than 1 to 9, and less than 50 percent carbonate minerals.
|  | organic bearing mudstone | Mudstone that contains a significant amount of organic carbon, typically kerogen. Commonly finely laminated, brown or black in color.
|  | pebble gravel size sediment | Sediment containing greater than 30 percent pebble-size particles (2.0 -64 mm in diameter)
|  | paragneiss | A gneiss with mineralogy and texture indicating derivation from a sedimentary rock protolith. Typically consists of abundant quartz, mica, or calcsilicate minerals; aluminosilicate minerals or garnet commonly present. Composition of rock tends to be more variable on a decimetric scale that in orthogneiss.
|  | packstone | Carbonate sedimentary rock with discernible grain supported depositional texture, containing greater than 10 percent grains, and constituent particles are of intrabasinal origin; intergranular spaces are filled by matrix.
|  | phonolitic basanite | Tephritoid that has a plagioclase to total feldspar ratio between 0.5 and 0.9, and contains more than 10 percent normative (CIPW) olivine.
|  | phonolitic foidite | Foiditoid that contains less than 90 percent feldspathoid minerals in the QAPF fraction, and has a plagioclase to total feldspar ratio that is less than 0.5
|  | phaneritic igneous rock | Igneous rock in which the framework of the rock consists of individual crystals that can be discerned with the unaided eye. Bounding grain size is on the order of 32 to 100 microns. Igneous rocks with 'exotic' composition are excluded from this concept.
|  | phonolite | Phonolitoid in which the plagioclase to total feldspar ratio is less than 0.1. Rock consists of alkali feldspar, feldspathoid minerals, and mafic minerals.
|  | pegmatite | Exceptionally coarse grained crystalline rock with interlocking crystals; most grains are 1cm or more diameter; composition is generally that of granite, but the term may refer to the coarse grained facies of any type of igneous rock;usually found as irregular dikes, lenses, or veins associated with plutons or batholiths.
|  | peridotite | Ultramafic rock consisting of more than 40 percent (by volume) olivine with pyroxene and/or amphibole and little or no feldspar. Commonly altered to serpentinite. Includes rocks defined modally in the ultramafic rock classification as dunite, harzburgite, lherzolite, wehrlite, olivinite, pyroxene peridotite, pyroxene hornblende peridotite or hornblende peridotite.
|  | rock salt | Evaporite composed of at least 50 percent halite.
|  | sand | Clastic sediment in which less than 30 percent of particles are gravel (greater than 2 mm in diameter) and the sand to mud ratio is at least 1. More than half of the particles are of epiclastic origin.
|  | sand size sediment | Sediment in which less than 30 percent of particles are gravel (greater than 2 mm in diameter) and the sand to mud ratio is at least 1. Composition or genesis of clasts not specified.
|  | sandstone | Clastic sedimentary rock in which less than 30 percent of particles are greater than 2 mm in diameter (gravel) and the sand to mud ratio is at least 1.
|  | sapropel | Jelly like organic rich sediment composed of plant remains, usually algal. Liptinite to Inertinite ratio is greater than one (Economic Commission for Europe, Committee on Sustainable Energy- United Nations (ECE-UN), 1998, International Classification of in-Seam Coals: Energy 19, 41 pp.)
|  | phyllonite | Mylonitic rock composed largely of fine-grained mica that imparts a sheen to foliation surfaces; may have flaser lamination, isoclinal folding, and deformed veins, which indicate significant shearing. Macroscopically resembles phyllite, but formed by mechanical degradation of initially coarser rock.
|  | porphyry | Igneous rock that contains conspicuous phenocrysts in a finer grained groundmass; groundmass itself may be phaneritic or fine-grained.
|  | pure calcareous carbonate sediment | Carbonate sediment in which greater than 90 percent of the constituents are composed of one (or more) of the carbonate minerals in particles of intrabasinal origin, and a calcite (plus aragonite) to dolomite ratio greater than 1 to 1.
|  | pure carbonate mudstone | Mudstone that consists of greater than 90 percent carbonate minerals of intrabasinal orign in the mud fraction, and contains less than 10 percent allochems. The original depositional texture is preserved and fabric is matrix supported. Carbonate mudstone of Dunham (1962)
|  | pure carbonate sedimentary rock | Sedimentary rock in which greater than 90 percent of the primary and/or recrystallized constituents are carbonate minerals.
|  | pure carbonate sediment | Carbonate sediment in which greater than 90 percent of the constituents are composed of one (or more) of the carbonate minerals in particles of intrabasinal origin.
|  | pyroxenite | Ultramafic phaneritic igneous rock composed almost entirely of one or more pyroxenes and occasionally biotite, hornblende and olivine. Includes rocks defined modally in the ultramafic rock classification as olivine pyroxenite, olivine-hornblende pyroxenite, pyroxenite, orthopyroxenite, clinopyroxenite and websterite.
|  | pyroclastic rock | Fragmental igneous rock that consists of greater than 75 percent fragments produced as a direct result of eruption or extrusion of magma from within the earth onto its surface. Includes autobreccia associated with lava flows and excludes deposits reworked by epiclastic processes.
|  | pyroclastic material | Fragmental igneous material that consists of more than 75 percent of particles formed by disruption as a direct result of volcanic action.
|  | pure dolomitic sediment | Carbonate sediment in which greater than 90 percent of the constituents are composed of one (or more) of the carbonate minerals in particles of intrabasinal origin, and a ratio of magnesium carbonate to calcite (plus aragonite) greater than 1 to 1.
|  | quartz anorthosite | Anorthositic rock that contains between 5 and 20 percent quartz in the QAPF fraction. QAPF field 10*.
|  | quartz diorite | Dioritic rock that contains between 5 to 20 percent quartz in the QAPF fraction. QAPF field 10*.
|  | quartz alkali feldspar syenite | Alkali feldspar syenitic rock that contains 5 to 20 percent quartz and no feldspathoid in the QAPF fraction. QAPF field 6*.
|  | quartz alkali feldspar trachyte | Alkali feldspar trachytic rock that contains and between 5 and 20 percent quartz mineral in the QAPF fraction. QAPF field 6*.
|  | quartz monzogabbro | Monzogabbroic rock that contains between 5 and 20 percent quartz in the QAPF fraction. QAPF field 9*.
|  | quartz monzonite | Monzonitic rock that contains 5-20 percent quartz iin the QAPF fraction. Includes rocks defined modally in QAPF Field 8*.
|  | quartz rich igneous rock | Phaneritic crystalline igneous rock that contains less than 90 percent mafic minerals and contains greater than 60 percent quartz in the QAPF fraction.
|  | quartz syenite | Syenitic rock that contains between 5 and 20 percent quartz in the QAPF fraction. Defined modally in QAPF Field 7*.
|  | quartz gabbro | Gabbroic rock that contains between 5 and 20 percent quartz in the QAPF fraction. QAPF field 10*.
|  | quartz latite | Latitic rock that contains between 5 and 20 percent quartz in the QAPF fraction. QAPF field 8*.
|  | quartz monzodiorite | Monzodioritic rock that contains between 5 and 20 percent quartz.
|  | quartzite | Metamorphic rock consisting of greater than or equal to 75 percent quartz; typically granoblastic texture.
|  | quartz trachyte | Trachytic rock that contains between 5 and 20 percent quartz in the QAPF fraction. QAPF field 7*.
|  | residual material | Material of composite origin resulting from weathering processes at the Earth’s surface, with genesis dominated by removal of chemical constituents by aqueous leaching. Miinor clastic, chemical, or organic input may also contribute. Consolidation state is not inherent in definition, but typically material is unconsolidated or weakly consolidated.
|  | sewage sludge | more or less liquid (when disposed) by-products of wastewater treatment
|  | slag | by-product of smelting ore and processing metals
|  | sludge | More or less liquid (when disposed) by-products of industrial processes
|  | soil improver | Material added to soil to improve plant growth and health
|  | topsoil | The dark-colored upper portion af a soil, varying in depth according to soil type.
|  | syenogranite | Granite that has a plagiolcase to total feldspar ratio between 0.10 and 0.35. QAPF field 3a.
|  | tephra | Unconsolidated pyroclastic material in which greater than 75 percent of the fragments are deposited as a direct result of volcanic processes and the deposit has not been reworked by epiclastic processes. Includes ash, lapilli tephra, bomb tephra, block tephra and unconsolidated agglomerate.
|  | spilite | Altered basic to intermediate composition fine-grained igneous rock in which the feldspar is partially or completely composed of of albite, typically accompanied by chlorite, calcite, quartz, epidote, prehnite, and low-tempaerature hydrous crystallization products. Preservation of eruptive volcanic features is typical.
|  | syenite | Syenitic rock that contains between 0 and 5 percent quartz and no feldspathoid mineral in the QAPF fraction. Defined modally in QAPF Field 7.
|  | tephrite | Tephritoid that has a plagioclase to total feldspar ratio greater than 0.9, and contains less than 10 percent normative (CIPW) olivine.
|  | tephritic foidite | Foiditoid that contains less than 90 percent feldspathoid minerals in the QAPF fraction, and has a plagioclase to total feldspar ratio that is greater than 0.5, with less than 10 percent normative olivine
|  | tephritic phonolite | Phonolitoid that has a plagioclase to total feldspar ratio between 0.1 and 0.5. Broadly corresponds to TAS tephriphonolite of TAS field U3.
|  | silt | Mud that consists of greater than 50 percent silt-size grains.
|  | siltstone | Mudstone that contains detectable silt. (see comments)
|  | silicate mudstone | Mudstone that contains less than 10 percent carbonate minerals.
|  | siliceous ooze | ooze that consists of more than 50 percent siliceous skeletal remains
|  | shale | Laminated mudstone that will part or break along thin, closely spaced layers parallel to stratification.
|  | silicate mud | Mud size sediment that consists of less than 50 percent carbonate minerals.
|  | slate | Compact, fine grained rock with an average grain size less than 0.032 millimeter and a well developed schistosity (slaty cleavage), and hence can be split into slabs or thin plates.
|  | skarn | Metasomatic rock consisting mainly of Ca-, Mg-, Fe-, or Mn-silicate minerals, which are free from or poor in water. Typically formed at the contact between a silicate rock or magma and a carbonate rock.
|  | schist | Foliated phaneritic metamorphic rock with well developed, continuous schistosity, meaning that greater than 50 percent of the rock by volume is mineral grains with a thin tabular, lamellar, or acicular prismatic crystallographic habit that are oriented in a continuous planar or linear fabric.
|  | serpentinite | Rock consisting of more than 75 percent serpentine-group minerals, eg. antigorite, chrysotile or lizardite; accessory chlorite, talc and magnetite may be present; derived from hydration of ferromagnesian silicate minerals such as olivine and pyroxene.
|  | tonalite | Granitoid consisting of quartz and intermediate plagioclase, usually with biotite and amphibole. Includes rocks defined modally in QAPF field 5; ratio of plagioclase to total feldspar is greater than 0.9.
|  | tephritoid | Fine grained igneous rock than contains less than 90 percent mafic minerals, between 10 and 60 percent feldspathoid mineral in the QAPF fraction and has a plagioclase to total feldspar ratio greater than 0.5. Includes rocks classified in QAPF field 13 and 14 or chemically in TAS field U1 as basanite or tephrite.
|  | travertine | Biotically or abiotically precipitated calcium carbonate, from spring-fed, heated, or ambient-temperature water. May be white and spongy, various shades of orange, tan or gray, and ranges to dense, banded or laminated rock. Macrophytes, bryophytes, algae, cyanobacteria and other organisms often colonize the surface of travertine and may be preserved, to produce the porous varieties.
|  | trachytoid | Fine grained igneous rock than contains less than 90 percent mafic minerals, less than 10 percent feldspathoid mineral and less than 20 percent quartz in the QAPF fraction and has a plagioclase to total feldspar ratio less than 0.65. Mafic minerals typically include amphibole or mica; typically porphyritic. Includes rocks defined modally in QAPF fields 6, 7 and 8 (with subdivisions) or chemically in TAS Field T as trachyte or latite.
|  | trachytic rock | Trachytoid that has a plagioclase to total feldspar ratio between 0.1 and 0.35. QAPF fields 7, 7', and 7*.
|  | trachyte | Trachytoid that has a plagioclase to total feldspar ratio between 0.1 and 0.35, between 0 and 5 percent quartz in the QAPF fraction, and no feldspathoid minerals. QAPF field 7.
|  | waste | Disposed, non-liquid by-products of any kind, e.g. domestic or industrial waste
|  | ultramafic igneous rock | Igneous rock that consists of greater than 90 percent mafic minerals.
|  | ultrabasic igneous rock | Igneous rock with less than 45 percent SiO2.
|  | bauxite | Highly aluminous material containing abundant aluminium hydroxides (gibbsite, less commonly boehmite, diaspore) and aluminium-substituted iron oxides or hydroxides and generally minor or negligible kaolin minerals; may contain up to 20 percent quartz. Commonly has a pisolitic or nodular texture, and may be cemented.
|  | basalt | Fine-grained or porphyritic igneous rock with less than 20 percent quartz, and less than 10 percent feldspathoid minerals, in which the ratio of plagioclase to total feldspar is greater 0.65. Typically composed of calcic plagioclase and clinopyroxene; phenocrysts typically include one or more of calcic plagioclase, clinopyroxene, orthopyroxene, and olivine. Includes rocks defined modally in QAPF fields 9 and 10 or chemically in TAS field B as basalt. Basalt and andesite are distinguished chemically based on silica content, with basalt defined to contain less than 52 weight percent silica. If chemical data are not available, the color index is used to distinguish the categories, with basalt defined to contain greater than 35 percent mafic minerals by volume or greater than 40 percent mafic minerals by weight.
|  | ash breccia, bomb, or block tephra | Tephra in which more than 25 percent of particles are greater than 64 mm in largest dimension. Includes ash breccia, bomb tephra and block tephra of Gillespie and Styles (1999)
|  | anorthositic rock | Leucocratic phaneritic crystalline igneous rock consisting essentially of plagioclase, often with small amounts of pyroxene. By definition, colour index M is less than 10, and plagiclase to total feldspar ratio is greater than 0.9. Less than 20 percent quartz and less than 10 percent feldspathoid in the QAPF fraction. QAPF field 10, 10*, and 10'.
|  | andesite | Fine-grained igneous rock with less than 20 percent quartz and less than 10 percent feldspathoid minerals in the QAPF fraction, in which the ratio of plagioclase to total feldspar is greater 0.65. Includes rocks defined modally in QAPF fields 9 and 10 or chemically in TAS field O2 as andesite. Basalt and andesite, which share the same QAPF fields, are distinguished chemically based on silica content, with basalt defined to contain less than 52 weight percent silica. If chemical data are not available, the color index is used to distinguish the categories, with basalt defined to contain greater than 35 percent mafic minerals by volume or greater than 40 percent mafic minerals by weight. Typically consists of plagioclase (frequently zoned from labradorite to oligoclase), pyroxene, hornblende and/or biotite. Fine grained equivalent of dioritic rock.
|  | syenitic rock | Syenitoid with a plagioclase to total feldspar ratio between 0.1 and 0.35. Includes rocks in QAPF fields 7, 7*, and 7'.
|  | syenitoid | Phaneritic crystalline igneous rock with M less than 90, consisting mainly of alkali feldspar and plagioclase; minor quartz or nepheline may be present, along with pyroxene, amphibole or biotite. Ratio of plagioclase to total feldspar is less than 0.65, quartz forms less than 20 percent of QAPF fraction, and feldspathoid minerals form less than 10 percent of QAPF fraction. Includes rocks classified in QAPF fields 6, 7 and 8 and their subdivisions.
|  | rhyolite | rhyolitoid in which the ratio of plagioclase to total feldspar is between 0.1 and 0.65.
|  | rhyolitoid | fine_grained_igneous_rock consisting of quartz and alkali feldspar, with minor plagioclase and biotite, in a microcrystalline, cryptocrystalline or glassy groundmass. Flow texture is common. Includes rocks defined modally in QAPF fields 2 and 3 or chemically in TAS Field R as rhyolite. QAPF normative definition is based on modal mineralogy thus: less than 90 percent mafic minerals, between 20 and 60 percent quartz in the QAPF fraction, and ratio of plagioclse to total feldspar is less than 0.65.
|  | wacke | Clastic sandstone with more than 10 percent matrix of indeterminate detrital or diagenetic nature. Matrix is mud size silicate minerals (clay, feldspar, quartz, rock fragments, and alteration products).
|  | tuff-breccia, agglomerate, or pyroclastic breccia | Pyroclastic rock in which greater than 25 percent of particles are greater than 64 mm in largest dimension. Includes agglomerate, pyroclastic breccia of Gillespie and Styles (1999)
|  | tholeiitic basalt | Tholeiitic basalt is defined here to contain 2 pyroxene phases and interstitial quartz or tridymite or cristobalite in the groundmass. Pyroxene (augite and orthopyroxene or pigeonite) and calcium-rich plagioclase are common phenocryst minerals. Olivine may also be a phenocryst, and when present, may have rims of pigeonite. Only in tholeiitic basalt is olivine in reaction relationship with melt. Interstitial siliceous residue may be present, and is often glassy. Tholeiitic basalt is relatively poor in sodium. This category includes most basalts of the ocean floor, most large oceanic islands, and continental flood basalts such as the Columbia River Plateau.
|  | unconsolidated material | CompoundMaterial composed of an aggregation of particles that do not adhere to each other strongly enough that the aggregate can be considered a solid in its own right.
|  | phonolitic tephrite | Tephritoid that has a plagioclase to total feldspar ratio between 0.5 and 0.9, and contains less than 10 percent normative (CIPW) olivine.
|  | phonolitoid | Fine grained igneous rock than contains less than 90 percent mafic minerals, between 10 and 60 percent feldspathoid mineral in the QAPF fraction and has a plagioclase to total feldspar ratio less than 0.5. Includes rocks defined modally in QAPF fields 11 and 12, and TAS field Ph.
|  | peat | Unconsolidated organic-rich sediment composed of at least 50 percent semi-carbonised plant remains; individual remains commonly seen with unaided eye; yellowish brown to brownish black; generally fibrous texture; can be plastic or friable. In its natural state it can be readily cut and has a very high moisture content, generally greater than 90 percent. Liptinite to Inertinite ratio is less than one (Economic Commission for Europe, Committee on Sustainable Energy- United Nations (ECE-UN), 1998, International Classification of in-Seam Coals: Energy 19, 41 pp.)
|  | sediment | Unconsolidated material consisting of an aggregation of particles transported or deposited by air, water or ice, or that accumulated by other natural agents, such as chemical precipitation, and that forms in layers on the Earth's surface.
|  | igneous material | Earth material formed as a result of igneous processes, e.g. intrusion and cooling of magma in the crust, volcanic eruption.
|  | non-clastic siliceous sedimentary material | Sedimentary material that consists of at least 50 percent silicate mineral material, deposited directly by chemical or biological processes at the depositional surface, or in particles formed by chemical or biological processes within the basin of deposition.
|  | granite | Phaneritic crystalline rock consisting of quartz, alkali feldspar and plagioclase (typically sodic) in variable amounts, usually with biotite and/or hornblende. Includes rocks defined modally in QAPF Field 3.
|  | glaukophanschiefer | A metamorphic rock of roughly basaltic composition, defined by the presence of glaucophane with lawsonite or epidote. Other minerals that may be present include jadeite, albite, chlorite, garnet, and muscovite (phengitic white mica). Typically fine-grained, dark colored. Category for rocks commonly referred to as blueschist.
|  | impure dolomitic sediment | Carbonate sediment in which between 50 and 90 percent of the constituents are composed of one (or more) of the carbonate minerals in particles of intrabasinal origin, and the ratio of magnesium carbonate to calcite (plus aragonite) greater than 1 to 1.
|  | iron rich sedimentary material | Sedimentary material of unspecified consolidation state that consists of at least 50 percent iron-bearing minerals (hematite, magnetite, limonite-group, siderite, iron-sulfides), as determined by hand-lens or petrographic analysis. Corresponds to a rock typically containing 15 percent iron by weight.
|  | lignite | Coal that has a gross calorific value less than 24 MJ/kg (determined in conformance with ISO 1928), and vitrinite mean random reflectance less than 0.6% (determined in conformance with ISO 7404-5). Gross calorific value is recalculated to a moist, ash free basis using bed moisture (determined according to ISO 1015 or ISO 5068). Includes all low-rank coals, including sub-bitiminous coal. A consolidated, dull, soft brown to black coal having many readily discernible plant fragments set in a finer grained organic matrix. Tends to crack and fall apart on drying. Operationally sub-bituminous and bitiminous coal are qualitatively distinguished based on brown streak for sub-bitiminous coal and black streak for bituminous coal.
|  | conglomerate | Clastic sedimentary rock composed of at least 30 percent rounded to subangular fragments larger than 2 mm in diameter; typically contains finer grained material in interstices between larger fragments. If more than 15 percent of the fine grained matrix is of indeterminant clastic or diagenetic origin and the fabric is matrix supported, may also be categorized as wackestone. If rock has unsorted or poorly sorted texture with a wide range of particle sizes, may also be categorized as diamictite.
|  | diamictite | Unsorted or poorly sorted, clastic sedimentary rock with a wide range of particle sizes including a muddy matrix. Biogenic materials that have such texture are excluded. Distinguished from conglomerate, sandstone, mudstone based on polymodality and lack of structures related to transport and deposition of sediment by moving air or water. If more than 10 percent of the fine grained matrix is of indeterminant clastic or diagenetic origin and the fabric is matrix supported, may also be categorized as wacke.
|  | exotic evaporite | Evaporite that is not 50 percent halite or 50 percent gypsum or anhydrite.
|  | fine grained igneous rock | Igneous rock in which the framework of the rock consists of crystals that are too small to determine mineralogy with the unaided eye; framework may include up to 50 percent glass. A significant percentage of the rock by volume may be phenocrysts. Includes rocks that are generally called volcanic rocks.
|  | foid gabbroid | Phaneritic crystalline igneous rock in which M is less than 90, the plagioclase to total feldspar ratio is greater than 0.5, feldspathoids form 10-60 percent of the QAPF fraction, and plagioclase has anorthite content greater than 50 percent. These rocks typically contain large amounts of mafic minerals. Includes rocks defined modally in QAPF fields 13 and 14.
|  | generic conglomerate | Sedimentary rock composed of at least 30 percent rounded to subangular fragments larger than 2 mm in diameter; typically contains finer grained material in interstices between larger fragments. If more than 15 percent of the fine grained matrix is of indeterminant clastic or diagenetic origin and the fabric is matrix supported, may also be categorized as wackestone. If rock has unsorted or poorly sorted texture with a wide range of particle sizes, may also be categorized as diamictite.
Composition Part Role Value | -- Definition -- Roles that a compositional part plays in a geologic unit. | only part | Entire described unit consists of a single part or constituent.
|  | part of | The geologic unit part role is not known in any greater detail.
|  | inclusion | Geologic unit constituent is present as masses with generally sharp boundaries enclosed within a matrix of some other material.
|  | lithosome | A kind of rock body that has multiple occurrences in a single geologic unit. A mass of rock of uniform character, characterized by geometry, composition, and internal structure.
|  | facies | Represents a particular body of rock that is a lateral variant of a lithostratigraphic unit, or a variant of a lithodemic unit.
|  | stratigraphic part | A geologic unit part that occupies a particular stratigraphic position within a geologic unit.
|  | unspecified part role | Geologic unit part with unspecified role.
Natural Object Type Value | -- Definition -- Types of natural hydrogeological objects. | fen | Low land that is covered wholly or partly with water and that usually has peaty alkaline soil and characteristic flora (as of sedges and reeds).
|  | not specified | Unspecified places where groundwater meets the surface.
|  | spring | Any natural situation where groundwater flows to the surface of the earth. Thus, a spring is a site where the aquifer surface meets the ground surface.
|  | seep | A moist or wet place where groundwater reaches the earth's surface from an underground aquifer.
|  | swallow hole | A natural depression or hole in the Earth's surface, also known as a sink, shake hole, sinkhole, swallow hole, swallet, doline or cenote, it is mostly caused by karst processes - the chemical dissolution of carbonate rocks or suffusion processes for example in sandstone.
|  | other | Other places where groundwater table meets the surface.
Water Persistence Value | -- Definition -- Types of hydrological persistence of water. | intermittent | Filled and/or flowing for part of the year.
|  | seasonal | Filled and/or flowing for particular seasons of the year, e.g. autumn/winter.
|  | perennial | Filled and/or flowing continuously throughout the year as its bed lies below the water table.
|  | not specified | The type of hydrological persistence of water not specified.
|  | ephemeral | Filled and/or flowing during and immediately after precipitation.
Event Environment Value | -- Definition -- Terms for the geologic environments within which geologic events take place. | earth interior setting | Geologic environments within the solid Earth.
|  | earth surface setting | Geologic environments on the surface of the solid Earth.
|  | extra-terrestrial setting | Material originated outside of the Earth or its atmosphere.
|  | tectonically defined setting | Setting defined by relationships to tectonic plates on or in the Earth.
|  | agricultural and forestry land setting | Human influence setting with intensive agricultural activity or forestry land use, including forest plantations.
|  | abandoned river channel setting | A drainage cha<br/>el along which runoff no longer occurs, as on an alluvial fan.
|  | aeolian process setting | Sedimentary setting in which wind is the dominant process producing, transporting, and depositing sediment. Typically has low-relief plain or piedmont slope physiography.
|  | active spreading center setting | Divergent plate margin at which new oceanic crust is being formed.
|  | active continental margin setting | Plate margin setting on continental crust.
|  | coastal plain setting | A low relief plain bordering a water body extending inland to the nearest elevated land, sloping very gently towards the water body. Distinguished from alluvial plain by presence of relict shoreline-related deposits or morphology.
|  | carbonate shelf setting | A type of carbonate platform that is attached to a continental landmass and a region of sedimentation that is analogous to shelf environments for terrigenous clastic deposition. A carbonate shelf may receive some supply of material from the adjacent landmass.
|  | coastal dune field setting | A dune field on low-lying land recently abandoned or built up by the sea; the dunes may ascend a cliff and travel inland.
|  | carbonate dominated shoreline setting | A shoreline setting in which terrigenous input is minor compared to local carbonate sediment production. Constructional biogenic activity is an important element in geomorphic development.
|  | bog setting | Waterlogged, spongy ground, consisting primarily of mosses, containing acidic, decaying vegetation that may develop into peat.
|  | biological reef setting | A ridgelike or moundlike structure, layered or massive, built by sedentary calcareous organisms, esp. corals, and consisting mostly of their remains; it is wave-resistant and stands topographically above the surrounding contemporaneously deposited sediment.
|  | blanket bog | Topogeneous bog/peat whose moisture content is largely dependent on surface water. It is relatively rich in plant nutrients, nitrogen, and mineral matter, is mildly acidic to nearly neutral, and contains little or no cellulose; forms in topographic depressions with essential stagnat or non-moving minerotrophic water supply
|  | beach setting | The unconsolidated material at the shoreline that covers a gently sloping zone, typically with a concave profile, extending landward from the low-water line to the place where there is a definite change in material or physiographic form (such as a cliff), or to the line of permanent vegetation (usually the effective limit of the highest storm waves); at the shore of a body of water, formed and washed by waves or tides, usually covered by sand or gravel, and lacking a bare rocky surface.
|  | below carbonate compensation depth setting | Marine environment in which water is deep enough that carbonate sediment goes into solution before it can accumulate on the sea floor.
|  | basin plain setting | Near flat areas of ocean floor, slope less than 1:1000; generally receive only distal turbidite and pelagic sediments.
|  | bathyal setting | The ocean environment at water depths between 200 and 3500 metres.
|  | basin bog setting | An ombrotrophic or ombrogene peat/bog whose nutrient supply is exclusively from rain water (including snow and atmospheric fallout) therefore making nutrients extremely oligotrophic.
|  | backreef setting | The landward side of a reef. The term is often used adjectivally to refer to deposits within the restricted lagoon behind a barrier reef, such as the "back-reef facies" of lagoonal deposits. In some places, as on a platform-edge reef tract, "back reef" refers to the side of the reef away from the open sea, even though no land may be nearby.
|  | barrier beach setting | A narrow, elongate sand or gravel ridge rising slightly above the high-tide level and extending generally parallel with the shore, but separated from it by a lagoon (Shepard, 1954, p.1904), estuary, or marsh; it is extended by longshore transport and is rarely more than several kilometers long.
|  | barrier island coastline setting | Setting meant to include all the various geographic elements typically associated with a barrier island coastline, including the barrier islands, and geomorphic/geographic elements that are linked by processes associated with the presence of the island (e.g. wash over fans, inlet cha<br/>el, back barrier lagoon).
|  | barrier lagoon setting | A lagoon that is roughly parallel to the coast and is separated from the open ocean by a strip of land or by a barrier reef. Tidal influence is typically restricted and the lagoon is commonly hypersaline.
|  | alluvial plain setting | An assemblage landforms produced by alluvial and fluvial processes (braided streams, terraces, etc.,) that form low gradient, regional ramps along the flanks of mountains and extend great distances from their sources (e.g., High Plains of North America). (NRCS GLOSSARY OF LANDFORM AND GEOLOGIC TERMS). A level or gently sloping tract or a slightly undulating land surface produced by extensive deposition of alluvium... Synonym-- wash plain;...river plain; aggraded valley plain;... (Jackson, 1997, p. 17). May include one or more River plain systems.
|  | anoxic setting | Setting depleted in oxygen, typically subaqueous.
|  | arid or Semi Arid environment setting | Setting characterized by mean a<br/>ual precipitation of 10 inches (25 cm) or less. (Jackson, 1997, p. 172). Equivalent to SLTT 'Desert setting', but use 'Arid' to emphasize climatic nature of setting definition.
|  | back arc setting | Tectonic setting adjacent to a volcanic arc formed above a subduction zone. The back arc setting is on the opposite side of the volcanic arc from the trench at which oceanic crust is consumed in a subduction zone. Back arc setting includes terrane that is affected by plate margin and arc-related processes.
|  | alluvial fan setting | A low, outspread, relatively flat to gently sloping mass of loose rock material, shaped like an open fan or a segment of a cone, deposited by a stream (esp. in a semiarid region) at the place where it issues from a narrow mountain valley upon a plain or broad valley, or where a tributary stream is near or at its junction with the main stream, or wherever a constriction in a valley abruptly ceases or the gradient of the stream suddenly decreases; it is steepest near the mouth of the valley where its apex points upstream, and it slopes gently and convexly outward with gradually decreasing gradient.
|  | delta slope setting | Slope setting within the deltaic system.
|  | dwelling area setting | Dwelling area setting.
|  | fan delta setting | A debris-flow or sheetflood-dominated alluvial fan build out into a lake or the sea.
|  | dust accumulation setting | Setting in which finegrained particles accumulate, e.g. loess deposition.
|  | delta distributary channel setting | A divergent stream flowing away from the main stream and not returning to it, as in a delta or on an alluvial plain.
|  | delta distributary mouth setting | The mouth of a delta distributary cha<br/>el where fluvial discharge moves from confined to unconfined flow conditions.
|  | cutoff meander setting | The abandoned, bow- or horseshoe-shaped cha<br/>el of a former meander, left when the stream formed a cutoff across a narrow meander neck. Note that these are typically lakes, thus also lacustrine.
|  | delta plain setting | The level or nearly level surface composing the landward part of a large or compound delta; strictly, an alluvial plain characterized by repeated cha<br/>el bifurcation and divergence, multiple distributary cha<br/>els, and interdistributary flood basins.
|  | delta front setting | A narrow zone where deposition in deltas is most active, consisting of a continuous sheet of sand, and occurring within the effective depth of wave erosion (10 m or less). It is the zone separating the prodelta from the delta plain, and it may or may not be steep"
|  | deltaic system setting | Environments at the mouth of a river or stream that enters a standing body of water (ocean or lake). The delta forms a triangular or fan-shaped plain of considerable area. Subaerial parts of the delta are crossed by many distributaries of the main river,
|  | continental rift setting | Extended terrane in a zone of continental breakup, may include incipient oceanic crust. Examples include Red Sea, East Africa Rift, Salton Trough.
|  | continental shelf setting | That part of the ocean floor that is between the shoreline and the continental slope (or, when there is no noticeable continental slope, a depth of 200 m). It is characterized by its gentle slope of 0.1 degree (Jackson, 1997, p. 138). Continental shelves have a classic shoreline-shelf-slope profile termed 'clinoform'.
|  | crustal setting | The outermost layer or shell of the Earth, defined according to various criteria, including seismic velocity, density and composition; that part of the Earth above the Mohorovicic discontinuity, made up of the sial and the sima.
|  | collisional setting | ectonic setting in which two continental crustal plates impact and are sutured together after intervening oceanic crust is entirely consumed at a subduction zone separating the plates. Such collision typically involves major mountain forming events, exemplified by the modern Alpine and Himalayan mountain chains.
|  | contact metamorphic setting | Metamorphism of country rock at the contact of an igneous body.
|  | continental borderland setting | An area of the continental margin between the shoreline and the continental slope that is topographically more complex than the continental shelf. It is characterized by ridges and basins, some of which are below the depth of the continental shelf. An example is the southern California continental borderland (Jackson, 1997, p. 138).
|  | continental-crustal setting | That type of the Earth's crust which underlies the continents and the continental shelves; it is equivalent to the sial and continental sima and ranges in thickness from about 25 km to more than 70 km under mountain ranges, averaging ~40 km. The density of the continental crust averages ~2.8 g/cm3 and is ~2.7 g.cm3 in the upper layer. The velocities of compressional seismic waves through it average ~6.5 km/s and are less than ~7.0 km/sec.
|  | forearc setting | Tectonic setting between a subduction-related trench and a volcanic arc.
|  | fast spreading center setting | Spreading center at which the opening rate is greater than 100 mm per year.
|  | extended terrane setting | Tectonic setting characterized by extension of the upper crust, manifested by formation of rift valleys or basin and range physiography, with arrays of low to high angle normal faults. Modern examples include the North Sea, East Africa, and the Basin and Range of the North American Cordillera. Typically applied in continental crustal settings.
|  | estuary setting | Environments at the seaward end or the widened fu<br/>el-shaped tidal mouth of a river valley where fresh water comes into contact with seawater and where tidal effects are evident (adapted from Glossary of Geology, Jackson, 1997, p. 217).
|  | estuarine lagoon setting | A lagoon produced by the temporary sealing of a river estuary by a storm barrier. Such lagoons are usually seasonal and exist until the river breaches the barrier; they occur in regions of low or spasmodic rainfall.
|  | estuarine delta setting | A delta that has filled, or is in the process of filling, an estuary.
|  | epicontinental marine setting | Marine setting situated within the interior of the continent, rather than at the edge of a continent.
|  | englacial setting | Contained, embedded, or carried within the body of a glacier or ice sheet; said of meltwater streams, till, drift, moraine.
|  | foreshore | A foreshore is the region between mean high water and mean low water marks of the tides. Depending on the tidal range this may be a vertical distance of anything from a few tens of centimetres to many meters.
|  | glaciofluvial setting | A setting influenced by glacial meltwater streams. This setting can be sub- en-, supra- and proglacial.
|  | glaciolacustrine setting | Ice margin lakes and other lakes related to glaciers. Where meltwater streams enter the lake, sands and gravels are deposited in deltas. At the lake floor, typivally rhythmites (varves) are deposited.Ice margin lakes and other lakes related to glaciers.
|  | glaciomarine setting | A marine environment influenced by glaciers. Dropstone diamictons and dropstone muds are typical deposits in this environment.
|  | graben | An elongate trough or basin, bounded on both sides by high-angle normal faults that dip toward one another. It is a structual form that may or may not be geomorphologically expressed as a rift valley.
|  | half-graben | A elongate , asymmetric trough or basin bounded on one side by a normal fault.
|  | human environment setting | Human environment setting.
|  | intracratonic setting | A basin formed within the interior region of a continent, away from plate boundaries.
|  | glacier lateral setting | Settings adjacent to edges of confined glacier.
|  | glacier terminus setting | Region of sediment deposition at the glacier terminus due to melting of glacier ice, melt-out, ablation and flow till setting.
|  | forereef setting | The seaward side of a reef; the slope covered with deposits of coarse reef talus.
|  | glacial outwash plain setting | A broad, gently sloping sheet of outwash deposited by meltwater streams flowing in front of or beyond a glacier, and formed by coalescing outwahs fans; the surface of a broad body of outwash.
|  | gibber plain setting | A desert plain strewn with wind-abraded pebbles, or gibbers; a gravelly desert.
|  | foreland setting | The exterior area of an orogenic belt where deformation occurs without significant metamorphism. Generally the foreland is closer to the continental interior than other portions of the orogenic belt are.
|  | lacustrine setting | Setting associated with a lake. Always overlaps with terrestrial, may overlap with subaerial, subaqueous, or shoreline.
|  | marine carbonate platform setting | A shallow submerged plateau separated from continental landmasses, on which high biological carbonate production rates produce enough sediment to maintain the platform surface near sea level. Grades into atoll as area becomes smaller and ringing coral reefs become more prominent part of the setting.
|  | lacustrine delta setting | The low, nearly flat, alluvial tract of land at or near the mouth of a river, commonly forming a triangular or fan-shaped plain of considerable area, crossed by many distributaries of the main river, perhaps extending beyond the general trend of the lake shore, resulting from the accumulation of sediment supplied by the river in such quantities that it is not removed by waves or currents. Most deltas are partly subaerial and partly below water.
|  | hot spot setting | Setting in a zone of high heat flow from the mantle. Typically identified in intraplate settings, but hot spot may also interact with active plate margins (Iceland...). Includes surface manifestations like volcanic center, but also includes crust and mantle manifestations as well.
|  | humid temperate climatic setting | Setting with seasonal climate having hot to cold or humid to arid seasons.
|  | intertidal setting | Pertaining to the benthic ocean environment or depth zone between high water and low water; also, pertaining to the organisms of that environment.
|  | interdistributary bay setting | A pronounced indentation of the delta front between advancing stream distributaries, occupied by shallow water, and either open to the sea or partly enclosed by minor distributaries.
|  | intraplate tectonic setting | Tectonically stable setting far from any active plate margins.
|  | hypabyssal setting | Igneous environment close to the Earth's surface, characterized by more rapid cooling than plutonic setting to produce generally fine-grained intrusive igneous rock that is commonly associated with co-magmatic volcanic rocks.
|  | humid tropical climatic setting | Setting with hot, humid climate influenced by equatorial air masses, no winter season.
|  | inner neritic setting | The ocean environment at depths between low tide level and 30 metres.
|  | inactive spreading center setting | Setting on oceanic crust formed at a spreading center that has been abandoned.
|  | hinterland tectonic setting | Tectonic setting in the internal part of an orogenic belt, characterized by plastic deformation of rocks accompanied by significant metamorphism, typically involving crystalline basement rocks. Typically denotes the most structurally thickened part of an orogenic belt, between a magmatic arc or collision zone and a more 'external' foreland setting.
|  | hillslope setting | Earth surface setting characterized by surface slope angles high enough that gravity alone becomes a significant factor in geomorphic development, as well as base-of-slope areas influenced by hillslope processes. Hillslope activities include creep, sliding, slumping, falling, and other downslope movements caused by slope collapse induced by gravitational influence on earth materials. May be subaerial or subaqueous.
|  | high pressure low temperature Earth interior setting | High pressure environment characterized by geothermal gradient significantly lower than standard continental geotherm; environment in which blueschist facies metamorphic rocks form. Typically associated with subduction zones.
|  | hadal setting | The deepest oceanic environment, i.e., over 6,000 m in depth. Always in deep sea trench.
|  | land reclamation setting | Human influence setting making land capable of more intensive use by changing its general character, as by drainage of excessively wet land, irrigation of arid or semiarid land; or recovery of submerged land from seas, lakes and rivers, restoration after human-induced degradation by removing toxic substances.
|  | mining area setting | Human influence setting in which mineral resources are extracted from the ground.
|  | lower mantle setting | That part of the mantle that lies below a depth of about 660 km. With increasing depth, density increases from ~4.4 g/cm3 to ~5.6 g/cm3, and velocity of compressional seismic waves increases from ~10.7 km/s to ~13.7 km/s (Dziewonski and Anderson, 1981).
|  | lower oceanic-crustal setting | Setting characterized by dominantly intrusive mafic rocks, with sheeted dike complexes in upper part and gabbroic to ultramafic intrusive or metamorphic rocks in lower part.
|  | low pressure high temperature setting | Setting characterized by temperatures significantly higher that those associated with normal continental geothermal gradient.
|  | low energy shoreline setting | Settings characterized by very low surface slope and proximity to shoreline. Generally within peritidal setting, but characterized by low surface gradients and generally low-energy sedimentary processes.
|  | lower bathyal setting | The ocean environment at depths between 1000 and 3500 metres.
|  | lower continental-crustal setting | Continental crustal setting characterized by upper amphibolite to granulite facies metamorphism, in situ melting, residual anhydrous metamorphic rocks, and ductile flow of rock bodies.
|  | mid ocean ridge setting | Ocean highland associated with a divergent continental margin (spreading center). Setting is characterized by active volcanism, locally steep relief, hydrothermal activity, and pelagic sedimentation.
|  | middle continental crust setting | Continental crustal setting characterized by greenschist to upper amphibolite facies metamorphism, plutonic igneous rocks, and ductile deformation.
|  | middle neritic setting | The ocean environment at depths between 30 and 100 metres.
|  | medium-rate spreading center setting | Spreading center at which the opening rate is between 50 and 100 mm per year.
|  | middle bathyal setting | The ocean environment at water depths between 600 and 1000 metres.
|  | marine setting | Setting characterized by location under the surface of the sea.
|  | meandering river channel setting | Produced by a mature stream swinging from side to side as it flows across its floodplain or shifts its course laterally toward the convex side of an original curve.
|  | mantle setting | The zone of the Earth below the crust and above the core, which is divided into the upper mantle and the lower mantle, with a transition zone separating them.
|  | oceanic-crustal setting | That type of the Earth's crust which underlies the ocean basins. The oceanic crust is 5-10 km thick; it has a density of 2.9 g/cm3, and compressional seismic-wave velocities travelling through it at 4-7.2 km/sec. Setting in crust produced by submarine volcanism at a mid ocean ridge.
|  | oceanic plateau setting | Region of elevated ocean crust that commonly rises to within 2-3 km of the surface above an abyssal sea floor that lies several km deeper. Climate and water depths are such that a marine carbonate platform does not develop.
|  | outer neritic setting | The ocean environment at depths between 100 meters and approximately the edge of the continental shelf or between 100 and 200 meters.
|  | passive continental margin setting | Boundary of continental crust into oceanic crust of an oceanic basin that is not a subduction zone or transform fault system. Generally is rifted margin formed when ocean basin was initially formed.
|  | mud flat setting | A relatively level area of fine grained material (e.g. silt) along a shore (as in a sheltered estuary or chenier-plain) or around an island, alternately covered and uncovered by the tide or covered by shallow water, and barren of vegetation. Includes most tidal flats, but lacks denotation of tidal influence.
|  | neritic setting | The ocean environment at depths between low-tide level and 200 metres, or between low-tide level and approximately the edge of the continental shelf.
|  | ocean highland setting | Broad category for subaqueous marine settings characterized by significant relief above adjacent sea floor.
|  | salt pan | A small, undrained, shallow depression in which water accumulates and evaporates, leaving a salt deposit.
|  | sand plain setting | A sand-covered plain dominated by aeolian processes.
|  | slope-rise setting | The part of a subaqueous basin that is between a bordering shelf setting, which separate the basin from an adjacent landmass, and a very low-relief basin plain setting.
|  | rocky coast setting | Shoreline with significant relief and abundant rock outcrop.
|  | spring setting | Setting characterized by a place where groundwater flows naturally from a rock or the soil onto the land surface or into a water body.
|  | slow spreading center setting | Spreading center at which the opening rate is less than 50 mm per year.
|  | subaerial setting | Setting at the interface between the solid earth and the atmosphere, includes some shallow subaqueous settings in river cha<br/>els and playas. Characterized by conditions and processes, such as erosion, that exist or operate in the open air on or immediately adjacent to the land surface.
|  | strandplain setting | A prograded shore built seaward by waves and currents, and continuous for some distance along the coast. It is characterized by subparallel beach ridges and swales, in places with associated dunes.
|  | supratidal setting | Pertaining to the shore area marginal to the littoral zone, just above high-tide level.
|  | supraglacial setting | "Carried upon, deposited from, or pertaining to the top surface of a glacier or ice sheet; said of meltwater streams, till, drift, etc. " (Jackson, 1997, p. 639). Dreimanis (1988, p. 39) recommendation that "supraglacial" supersede "superglacial" is followed.
|  | submarine fan setting | Large fan-shaped cones of sediment on the ocean floor, generally associated with submarine canyons that provide sediment supply to build the fan.
|  | subglacial setting | Formed or accumulated in or by the bottom parts of a glacier or ice sheet; said of meltwater streams, till, moraine, etc.
|  | subduction zone setting | Tectonic setting at which a tectonic plate, usually oceanic, is moving down into the mantle beneath another overriding plate.
|  | subaqueous setting | Setting situated in or under permanent, standing water. Used for marine and lacustrine settings, but not for fluvial settings.
|  | piedmont slope system setting | Location on gentle slope at the foot of a mountain; generally used in terms of intermontane-basin terrain. Main components include: (a) An erosional surface on bedrock adjacent to the receding mountain front (pediment, rock pediment); (b) A constructional surface comprising individual alluvial fans and interfan valleys, also near the mountain front; and (c) A distal complex of coalescent fans (bajada), and alluvial slopes without fan form. Piedmont slopes grade to basin-floor depressions with alluvial and temporary lake plains or to surfaces associated with through drainage.
|  | regional metamorphic setting | Metamorphism not obviously localized along contacts of igneous bodies; includes burial metamorphism and ocean ridge metamorphism.
|  | river channel setting | The bed where a natural body of surface water flows or may flow; a natural passageway or depression of perceptible extent containing continuously or periodically flowing water, or forming a co<br/>ecting link between two bodies of water; a watercourse.
|  | proglacial setting | Immediately in front of or just beyond the outer limits of a glacier or ice sheet, generally at or near its lower end; said of lakes, streams, deposits, and other features produced by or derived from the glacier ice.
|  | reef flat setting | A stony platform of reef rock, landward of the reef crest at or above the low tide level, occasionally with patches of living coral and associated organisms, and commonly strewn with coral fragments and coral sand.
|  | river plain system setting | Geologic setting dominated by a river system; river plains may occur in any climatic setting. Includes active cha<br/>els, abandoned cha<br/>els, levees, oxbow lakes, flood plain. May be part of an alluvial plain that includes terraces composed of abandoned river plain deposits.
|  | plate margin setting | Tectonic setting at the boundary between two tectonic plates.
|  | polar climatic setting | Setting with climate dominated by temperatures below the freezing temperature of water. Includes polar deserts because precipitation is generally scant at high latitude. Climatically controlled by arctic air masses, cold dry environment with short summer.
|  | prodelta setting | The part of a delta that is below the effective depth of wave erosion, lying beyond the delta front, and sloping gently down to the floor of the basin into which the delta is advancing and where clastic river sediment ceases to be a significant part of the basin-floor deposits; it is entirely below the water level.
|  | plate spreading center setting | Tectonic setting where new oceanic crust is being or has been formed at a divergent plate boundary. Includes active and inactive spreading centers.
|  | playa setting | The usually dry and nearly level plain that occupies the lowest parts of closed depressions, such as those occurring on intermontane basin floors. Temporary flooding occurs primarily in response to precipitation-runoff events.
|  | waste and material deposition area setting | Human influence setting in which non-natural or natural materials from elsewhere are deposited.
|  | wet to sub-humid setting | A Wet to sub-humid climate is according Thornthwaite's climate classification system associated with rain forests (wet), forests (humid) and grassland (sub-humid).
|  | tidal flat setting | An extensive, nearly horizontal, barren tract of land that is alternately covered and uncovered by the tide, and consisting of unconsolidated sediment (mostly mud and sand). It may form the top surface of a deltaic deposit.
|  | tidal channel setting | A major cha<br/>el followed by the tidal currents, extending from offshore into a tidal marsh or a tidal flat.
|  | terrestrial setting | Setting characterized by absence of direct marine influence. Most of the subaerial settings are also terrestrial, but lacustrine settings, while terrestrial, are not subaerial, so the subaerial settings are not included as subcategories.
|  | tidal setting | Setting subject to tidal processes.
|  | tidal marsh setting | A marsh bordering a coast (as in a shallow lagoon or sheltered bay), formed of mud and of the resistant mat of roots of salt-tolerant plants, and regularly inundated during high tides; a marshy tidal flat.
|  | transitional-crustal setting | Crust formed in the transition zone between continental and oceanic crust, during the history of continental rifting that culminates in the formation of a new ocean.
|  | transform plate boundary setting | Plate boundary at which the adjacent plates are moving laterally relative to each other.
|  | upper bathyal setting | The ocean environment at water depths between 200 and 600 metres.
|  | ultra high pressure crustal setting | Setting characterized by pressures characteristic of upper mantle, but indicated by mineral assemblage in crustal composition rocks.
|  | upper continental crustal setting | Continental crustal setting dominated by non metamorphosed to low greenschist facies metamorphic rocks, and brittle deformation.
|  | upper oceanic crustal setting | Oceanic crustal setting dominated by extrusive rocks, abyssal oceanic sediment, with increasing mafic intrusive rock in lower part.
|  | upper mantle setting | That part of the mantle which lies above a depth of about 660 km and has a density of 3.4 g/cm3 to 4.0 g/cm3 with increasing depth. Similarly, P-wave velocity increases from about 8 to 11 km/sec with depth and S wave velocity increases from about 4.5 to 6 km/sec with depth. It is presumed to be peridotitic in composition. It includes the subcrustal lithosphere the asthenosphere and the transition zone.
|  | wetland setting | Setting characterized by gentle surface slope, and at least intermittent presence of standing water, which may be fresh, brackish, or saline. Wetland may be terrestrial setting or shoreline setting.
|  | volcanic arc setting | A generally curvillinear belt of volcanoes above a subduction zone.
|  | above carbonate compensation depth setting | Marine environment in which carbonate sediment does not dissolve before reaching the sea floor and can accumulate.
|  | abyssal setting | The ocean environment at water depths between 3,500 and 6,000 metres.
|  | algal flat setting | Modern "algal flats are found on rock or mud in areas flooded only by the highest tides and are often subject to high evaporation rates. Algal flats survive only when an area is salty enough to eliminate snails and other herbivorous animals that eat algae, yet is not so salty that the algae ca<br/>ot survive. The most common species of algae found on algal flats are blue-green algae of the genera Scytonema and Schizothrix. These algae can tolerate the daily extremes in temperature and oxygen that typify conditions on the flats. Other plants sometimes found on algal flats include one-celled green algae, flagellates, diatoms, bacteria, and isolated scrubby red and black mangroves, as well as patches of saltwort. Animals include false cerith, cerion snails, fiddler crabs, and great land crabs. Flats with well developed algal mats are restricted for the most part to the Keys, with Sugarloaf and Crane Keys offering prime examples of algal flat habitat." (Audubon, 1991)
|  | dunefield setting | Extensive deposits on sand in an area where the supply is abundant. As a characteristic, individual dunes somewhat resemble barchans but are highly irregular in shape and crowded; erg areas of the Sahara are an example.
|  | deep sea trench setting | Deep ocean basin with steep (average 10 degrees) slope toward land, more gentle slope (average 5 degrees) towards the sea, and abundant seismic activity on landward side of trench. Does not denote water depth, but may be very deep.
|  | cave setting | A natural underground open space; it generally has a co<br/>ection to the surface, is large enough for a person to enter, and extends into darkness. The most common type of cave is formed in limestone by dissolution.
|  | braided river channel setting | A stream that divides into or follows an interlacing or tangled network of several small branching and reuniting shallow cha<br/>els separated from each other by ephemeral branch islands or cha<br/>el bars, resembling in plan the strands of a complex braid. Such a stream is generally believed to indicate an inability to carry all of its load, such as an overloaded and aggrading stream flowing in a wide cha<br/>el on a floodplain.
|  | glacier related setting | Earth surface setting with geography defined by spatial relationship to glaciers (e.g. on top of a glacier, next to a glacier, in front of a glacier...). Processes related to moving ice dominate sediment transport and deposition and landform development.
|  | floodplain setting | The surface or strip of relatively smooth land adjacent to a river cha<br/>el, constructed by the present river in its existing regimen and covered with water when the river overflows its banks. It is built of alluvium carried by the river during floods and deposited in the sluggish water beyond the influence of the swiftest current. A river has one floodplain and may have one or more terraces representing abandoned floodplains.
|  | seamount setting | Setting that consists of a conical mountain on the ocean floor (guyot). Typically characterized by active volcanism, pelagic sedimentation. If the mountain is high enough to reach the photic zone, carbonate production may result in reef building to produce a carbonate platform or atoll setting.
|  | shoreline setting | Geologic settings characterized by location adjacent to the ocean or a lake. A zone of indefinite width (may be many kilometers), bordering a body of water that extends from the water line inland to the first major change in landform features. Includes settings that may be subaerial, intermittently subaqueous, or shallow subaqueous, but are intrinsically associated with the interface between land areas and water bodies.
|  | swamp or marsh setting | A water-saturated, periodically wet or continually flooded area with the surface not deeply submerged, essentially without the formation of peat. Marshes are characterized by sedges, cattails, rushes, or other aquatic and grasslike vegetation. Swamps are characterized by tree and brush vegetation.
|  | upper delta plain setting | The part of a delta plain essentially unaffected by basinal processes. They do not differ substantially from alluvial environments except that areas of swamp, marsh and lakes are usually more widespread and cha<br/>els may bifurcate downstream.
|  | lower delta plain setting | The part of a delta plain which is penetrated by saline water and is subject to tidal processes.
|  | lagoonal setting | A shallow stretch of salt or brackish water, partly or completely separated from a sea or lake by an offshore reef, barrier island, sand or spit (Jackson, 1997). Water is shallow, tidal and wave-produced effects on sediments; strong light reaches sediment.
|  | marginal marine sabkha setting | Setting characterized by arid to semi-arid conditions on restricted coastal plains mostly above normal high tide level, with evaporite-saline mineral, tidal-flood, and eolian deposits. Boundaries with intertidal setting and non-tidal terrestrial setting are gradational. (Jackson, 1997, p. 561).
|  | pediment setting | A gently sloping erosional surface developed at the foot of a receding hill or mountain slope. The surface may be essentially bare, exposing earth material that extends beneath adjacent uplands; or it may be thinly mantled with alluvium and colluvium, ultimately in transit from upland front to basin or valley lowland. In hill-foot slope terrain the mantle is designated "pedisediment." The term has been used in several geomorphic contexts: Pediments may be classed with respect to (a) landscape positions, for example, intermontane-basin piedmont or valley-border footslope surfaces (respectively, apron and terrace pediments (Cooke and Warren, 1973)); (b) type of material eroded, bedrock or regolith; or (c) combinations of the above. compare - Piedmont slope.
Event Process Value | -- Definition -- Terms specifying the process or processes that occurred during an event. -- Description -- EXAMPLE: deposition, extrusion, intrusion, cooling. | bolide impact | The impact of an extraterrestrial body on the surface of the earth.
|  | deep water oxygen depletion | Process of removal of oxygen from from the deep part of a body of water.
|  | deformation | Movement of rock bodies by displacement on fault or shear zones, or change in shape of a body of earth material.
|  | diagenetic process | Any chemical, physical, or biological process that affects a sedimentary earth material after initial deposition, and during or after lithification, exclusive of weathering and metamorphism.
|  | extinction | Process of disappearance of a species or higher taxon, so that it no longer exists anywhere or in the subsequent fossil record.
|  | geomagnetic process | Process that results in change in Earth's magnetic field.
|  | human activity | Processes of human modification of the earth to produce geologic features.
|  | magmatic process | A process involving melted rock (magma).
|  | metamorphic process | Mineralogical, chemical, and structural adjustment of solid rocks to physical and chemical conditions that differ from the conditions under which the rocks in question originated, and are generally been imposed at depth, below the surface zones of weathering and cementation.
|  | sea level change | Process of mean sea level changing relative to some datum.
|  | sedimentary process | A phenomenon that changes the distribution or physical properties of sediment at or near the earth's surface.
|  | speciation | Process that results inappearance of new species.
|  | tectonic process | Processes related to the interaction between or deformation of rigid plates forming the crust of the Earth.
|  | weathering | The process or group of processes by which earth materials exposed to atmospheric agents at or near the Earth's surface are changed in color, texture, composition, firmness, or form, with little or no transport of the loosened or altered material. Processes typically include oxidation, hydration, and leaching of soluble constituents.
|  | cometary impact | the impact of a comet on the surface of the earth
|  | deep ploughing | mixing of loose surface material by ploughing deeper than frequently done during a<br/>ual soil cultivation
|  | accretion | The addition of material to a continent. Typically involves convergent or transform motion.
|  | casting | covering of the surface with a material liquid during processing and solidifying afterwards
|  | biological weathering | breakdown of rocks by biological agents, e.g. the penetrating and expanding force of roots, the presence of moss and lichen causing humic acids to be retained in contact with rock, and the work of animals (worms, moles, rabbits) in modifying surface soil
|  | biological precipitation | the deposition of minerals from solution by the agency of organisms
|  | alteration | General term for any change in the mineralogical or chemical composition of a rock. Typically related to interaction with hydrous fluids.
|  | chemical precipitation | The deposition of mineral matter by precipitation from solution or as a result of chemical reactions. May be sedimentary or hydrothermal.
|  | deformation twinning | Deformation of a crystal by gliding to produce crystallographic twi<br/>ing.
|  | deluviation | process of non-linear, grain-size selective erosion
|  | contact metamorphism | Metamorphism taking place in rocks at or near their contact with a genetically related body of igneous rock
|  | chemical weathering | The process of weathering by which chemical reactions (hydrolysis, hydration, oxidation, carbonation, ion exchange, and solution) transform rocks and minerals into new chemical combinations that are stable under conditions prevailing at or near the Earth's surface; e.g. the alteration of orthoclase to kaolinite.
|  | debris flow deposition | Laminar high-concentration, generally cohesionless deposition process. Flow types included liquefied flow, fluidized flow, grain flow, traction carpet or modified grain flow.
|  | cryoturbation | A collective term to describe the stirring and churning of unconsolidated material resulting from frost action
|  | continental collision | The amalgamation of two continental plates or blocks along a convergent margin.
|  | continental breakup | Fragmentation of a continental plate into two or more smaller plates; may involve rifting or strike slip faulting.
|  | deposition by or from moving ice | Deposition of sediment from ice by melting or pushing. The material has been transported in the ice after entrainment in the moving ice or after deposition from other moving fluids on the ice.
|  | deposition from air | Deposition of sediment from air, in which the sediment has been transported after entrainment in the moving air.
|  | deposition from water | Deposition of sediment from water, in which the sediment has been transported after entrainment in the moving water or after deposition from other moving fluids.
|  | digging | repeated mixing of loose surface material by digging with a spade or similar tool
|  | geologic process | process that effects the geologic record
|  | magnetic field reversal | geomagnetic event
|  | folding | deformation in which planar surfaces become regularly curviplanar surfaces with definable limbs (zones of lower curvature) and hinges (zones of higher curvature).
|  | hydrolysis | A decomposition reaction involving water. In geology, it commonly indicates reaction between silicate minerals and either pure water or aqueous solution. In such reactions, H
|  | hydration | The process of absorption of water into the crystal structure of a mineral, thereby changing its volume and fracturing and loosening grains
|  | in-situ organismic growth | accumulation of dead organicMaterial originating from the plants, e.g. peat accumulation in bogs
|  | ice erosion | Erosion by corrasion or plucking by moving ice.
|  | grading | leveling of earth surface by rearrangement of prexisting material
|  | hawaiian eruption | Eruption in which great quantities of extremely fluid basaltic lava are poured out, mainly issuing in lava fountains from fissures on the flanks of a volcano. Explosive phenomena are rare, but much spatter and scoria are piled into cones and mounds along the vents. Characteristic of shield volcanoes
|  | haloclasty | propagation of fractures in rock due to crytallization of mineral salts (typically sodium chloride) from interstitial water, or volumetrick expansion of salts in capillaries, or hydration pressure of interstitial, trapped salts. Generally results in mechanical disintegration of the rock surface.
|  | frost shattering | Propagation of fractures due to expansion of freezing water in intergranular spaces and fractures in a rock body. Result is mechanical disintegration spliitting, or breakup of rock.
|  | fracturing | The formation of a surface of failure resulting from stress
|  | dislocation metamorphism | Metamorphism concentrated along narrow belts of shearing or crushing without an appreciable rise in temperature
|  | dissolution | The process of dissolving into a homogenous solution, as when an acidic solution dissolves limestone. In karst, refers to the process of dissolving rock to produce landforms, in contrast to solution, the chemical product of dissolution.
|  | faulting | The process of fracturing, frictional slip, and displacement accumulation that produces a fault
|  | excavation | removal of material, as in a mining operation
|  | eruption | The ejection of volcanic materials (lava, pyroclasts, and volcanic gases) onto the Earth's surface, either from a central vent or from a fissure or group of fissures
|  | erosion | The process of disaggregation of rock and displacement of the resultant particles (sediment) usually by the agents of currents such as, wind, water, or ice by downward or down-slope movement in response to gravity or by living organisms (in the case of bioerosion).
|  | effusive eruption | Eruptions characterized by low volatile content of the erupting magma relative to ambient pressure
|  | dumping | heaping of mostly solid material, as in a land fill, mine dump, dredging operations
|  | ductile flow | deformation without apparent loss of continuity at the scale of observation.
|  | dissolution creep | Deformation by dissolution under the effects of differential stress and its transport to a new location by movement of fluid in the rock body.
|  | deposition | Accumulation of material; the constructive process of accumulation of sedimentary particles, chemical precipitation of mineral matter from solution, or the accumulation of organicMaterial on the death of plants and animals.
|  | deposition from fluid | Deposition of sediment from moving water or air, in which the sediment is transported by entrainment in the moving fluid. Constrast with debris flow or turbidity current deposition in which movement of fluid/sediment mixture is due to incorporation of sediment in fluid.
|  | deposition from moving fluid | Deposition of sediment from moving water or air, in which the sediment is transported by entrainment in the moving fluid. Constrast with debris flow or turbidity current deposition in which movement of fluid/sediment mixture is due to incorporation of sediment in fluid.
|  | diffusion creep | Grain-scale, ductile deformation accomplished by the motion of atoms through crystals, along grain boundaries, and through pore fluids.
|  | reworking | near-range transport by water with predominantly changing the i<br/>er physical organisation of the sediment particles
|  | rifting | Extension of the crust to form one or more long, narrow graben of regional extent.
|  | sea level fall | process of mean sea level falling relative to some datum
|  | sea level rise | process of mean sea level rising relative to some datum
|  | sealing | covering of the surface with a non-liquid material not or little permeable for water after processing
|  | spreading | A process whereby new oceanic crust is formed by upwelling of magma at the center of mid-ocean ridges and by a moving-away of the new material from the site of upwelling at rates of one to ten centimeters per year.
|  | strombolian eruption | Eruption characterized by jetting of clots or fountains of fluid, basaltic lava from a central crater
|  | subduction | The process of one lithospheric plate descending beneath another
|  | thermal shock weathering | propagation of fractures near the surface of solid rock due to expansion and contraction caused by temperature changes. Fractures typically propagate along surfaces close to and subparallel to the surface of the outcrop.
|  | water erosion | Erosion by clast impact or plucking by moving liquid water
|  | wind erosion | Erosion by clast impact or plucking by moving air (wind)
|  | turbidity current deposition | Deposition from a turbulent, low concentration sediment-water mixture.
|  | vulcanian eruption | Eruption characterized by the explosive ejection of fragments of new lava, commonly incandescent when they leave the vent but either solid or too viscous to assume any appreciable degree of rounding during their flight through the air. With these there are often breadcrust bombs or blocks, and generally large proportions of ash
|  | melting | change of state from a solid to a liquid
|  | meteorite impact | the impact of a meteorite on the surface of the earth
|  | microfracturing | Development of fractures within a single grain or cutting several grains.
|  | mass wasting deposition | A general term for the dislodgement and downslope transport of soil and rock material under the direct application of gravitational body stresses. In contrast to other erosion processes, the debris removed by mass wasting is not carried within, on, or under another medium. The mass properties of the material being transported depend on the interaction of the soil and rock particles and on the moisture content. Mass wasting includes slow displacements, such as creep and solifluction, and rapid movements such as rockfalls, rockslides, and cohesive debris flows (Jackson, 1997, p. 392). Includes both subaerial mass-wasting processes and subaqueous mass-wasting processes.
|  | material transport and deposition | transport and heaping of material, as in a land fill, mine dump, dredging operations
|  | mechanical deposition | process by which material that is being transported as particles by moving air, water, ice, or other fluid comes to rest and accumulates.
|  | organic accumulation | sediment accumulation of biologically produced organicMaterial, as in bog, coal swamps.
|  | orogenic process | mountain building process.
|  | mixing | Mixing
|  | obduction | The overthrusting of continental crust by oceanic crust or mantle rocks at a convergent plate boundary.
|  | polar wander | process of migration of the axis of the earth's dipole field relative to the rotation axis of the Earth.
|  | pressure release weathering | propagation of fractures near the surface of solid rock due to expansion related to release of confining pressure when deeply buried rock is unroofed. Fractures typically propagate along surfaces close to and subparallel to the surface of the outcrop.
|  | physical weathering | The process of weathering by which frost action, salt-crystal growth, absorption of water, and other physical processes break down a rock to fragments, involving no chemical change
|  | plinian eruption | An explosive eruption in which a steady, turbulent stream of fragmented magma and magmatic gas is released at a high velocity from a vent. Large volumes of tephra and tall eruption columns are characteristic
|  | oxidation | Chemical reaction that involve stripping of electrons from cations. Typicall reactions include converting sulfide minerals to oxide minerals, or increasing the oxidation state of cations in existing oxide minerals. The most commonly observed is the oxidation of Fe
|  | partial melting | Process of melting involving only some of the mineral phases in a rock, to produce a mixture of melt and residual particles.
|  | pyroclastic eruption | Eruption produced by the generation and rapid expansion of a gas phase that disrupts magma, surrounding wall rock or sediment
|  | shearing | A deformation in which contiguous parts of a body are displaced relatively to each other in a direction parallel to a surface. The surface may be a discrete fault, or the deformation may be a penetrative strain and the shear surface is a geometric abstraction.
|  | transform faulting | A strike-slip fault that links two other faults or two other plate boundaries (e.g. two segments of a mid-ocean ridge). Transform faults often exhibit characteristics that distinguish them from transcurrent faults: (1) For transform faults formed at the same time as the faults they link, slip on the transform fault has equal magnitude at all points along the transform; slip magnitude on the transform fault can exceed the length of the transform fault, and slip does not decrease to zero at the fault termini. (2) For transform faults linking two similar features, e.g. if two mid-ocean ridge segments linked by a transform have equal spreading rates, then the length of the transform does not change as slip accrues on it.
|  | intrusion | The process of emplacement of magma in pre-existing rock
|  | magmatic crystallisation | The process by which matter becomes crystalline, from a gaseous, fluid, or dispersed state
|  | mass wasting | the dislodgement and downslope transport of soil and rock material under the direct application of gravitational body stresses. In contrast to other erosion processes, the debris removed by mass wasting is not carried within, on, or under another medium. The mass properties of the material being transported depend on the interaction of the soil and rock particles and on the moisture content.
Geochronologic Era Value | -- Definition -- Terms specifying recognised geological time units. | Pliensbachian | Pliensbachian (older bound-189.6 +/-1.5 Ma, younger bound-183 +/-1.5 Ma)
|  | Sinemurian | Sinemurian (older bound-196.5 +/-1 Ma, younger bound-189.6 +/-1.5 Ma)
|  | Hettangian | Hettangian (older bound-199.6 +/-0.6 Ma, younger bound-196.5 +/-1 Ma)
|  | Carnian | Carnian (older bound-228.7 Ma, younger bound-216.5 +/-2 Ma)
|  | Phanerozoic | Phanerozoic (older bound-542 +/-1 Ma, younger bound-0.0 Ma)
|  | Serravallian | Serravallian (older bound-13.82 Ma, younger bound-11.608 Ma)
|  | Langhian | Langhian (older bound-15.97 Ma, younger bound-13.82 Ma)
|  | Piacenzian | Piacenzian (older bound-3.6 Ma, younger bound-2.588 Ma)
|  | Zanclean | Zanclean (older bound-5.332 Ma, younger bound-3.6 Ma)
|  | Miocene | Miocene (older bound-23.03 Ma, younger bound-5.332 Ma)
|  | Gelasian | Gelasian (older bound-2.588 Ma, younger bound-1.806 Ma)
|  | Calabrian | Calabrian (older bound-1.806 Ma, younger bound-0.781 Ma)
|  | Pliocene | Pliocene (older bound-5.332 Ma, younger bound-2.588 Ma)
|  | Neogene | Neogene (older bound-23.03 Ma, younger bound-2.588 Ma)
|  | Late/Upper Pleistocene | Late/Upper Pleistocene (older bound-0.126 Ma, younger bound-0.0117 Ma)
|  | Ionian | Ionian (older bound-0.781 Ma, younger bound-0.126 Ma)
|  | Cromerian complex | Cromerian complex
|  | Bavelian | Bavelian
|  | Holsteinian | Holsteinian
|  | Elsterian | Elsterian
|  | Eocene | Eocene (older bound-55.8 +/-0.2 Ma, younger bound-33.9 +/-0.1 Ma)
|  | Chattian | Chattian (older bound-28.4 +/-0.1 Ma, younger bound-23.03 Ma)
|  | Oligocene | Oligocene (older bound-33.9 +/-0.1 Ma, younger bound-23.03 Ma)
|  | Lutetian | Lutetian (older bound-48.6 +/-0.2 Ma, younger bound-40.4 +/-0.2 Ma)
|  | Bartonian | Bartonian (older bound-40.4 +/-0.2 Ma, younger bound-37.2 +/-0.1 Ma)
|  | Priabonian | Priabonian (older bound-37.2 +/-0.1 Ma, younger bound-33.9 +/-0.1 Ma)
|  | Paleogene | Paleogene (older bound-65.5 +/-0.3 Ma, younger bound-23.03 Ma)
|  | Burdigalian | Burdigalian (older bound-20.43 Ma, younger bound-15.97 Ma)
|  | Aquitanian | Aquitanian (older bound-23.03 Ma, younger bound-20.43 Ma)
|  | Saalian | Saalian
|  | Eemian | Eemian
|  | Weichselian | Weichselian
|  | Pleistocene | Pleistocene (older bound-2.588 Ma, younger bound-0.0117 Ma)
|  | Holocene | Holocene (older bound-0.0117 Ma, younger bound-0.0 Ma)
|  | Quaternary | Quaternary (older bound-2.588 Ma, younger bound-0.0 Ma)
|  | Cenozoic | Cenozoic (older bound-65.5 +/-0.3 Ma, younger bound-0.0 Ma)
|  | Ladinian | Ladinian (older bound-237 +/-2 Ma, younger bound-228.7 Ma)
|  | Rhaetian | Rhaetian (older bound-203.6 +/-1.5 Ma, younger bound-199.6 +/-0.6 Ma)
|  | Norian | Norian (older bound-216.5 +/-2 Ma, younger bound-203.6 +/-1.5 Ma)
|  | Triassic | Triassic (older bound-251 +/-0.4 Ma, younger bound-199.6 +/-0.6 Ma)
|  | Guadalupian | Guadalupian (older bound-270.6 +/-0.7 Ma, younger bound-260.4 +/-0.7 Ma)
|  | Changhsingian | Changhsingian (older bound-253.8 +/-0.7 Ma, younger bound-251 +/-0.4 Ma)
|  | Wuchiapingian | Wuchiapingian (older bound-260.4 +/-0.7 Ma, younger bound-253.8 +/-0.7 Ma)
|  | Permian | Permian (older bound-299 +/-0.8 Ma, younger bound-251 +/-0.4 Ma)
|  | Lopingian | Lopingian (older bound-260.4 +/-0.7 Ma, younger bound-251 +/-0.4 Ma)
|  | Induan | Induan (older bound-251 +/-0.4 Ma, younger bound-249.5 Ma)
|  | Paleozoic | Paleozoic (older bound-542 +/-1 Ma, younger bound-251 +/-0.4 Ma)
|  | Early/Lower Triassic | Early/Lower Triassic (older bound-251 +/-0.4 Ma, younger bound-245.9 Ma)
|  | Olenekian | Olenekian (older bound-249.5 Ma, younger bound-245.9 Ma)
|  | Anisian | Anisian (older bound-245.9 Ma, younger bound-237 +/-2 Ma)
|  | Selandian | Selandian (older bound-61.1 Ma, younger bound-58.7 +/-0.2 Ma)
|  | Mesozoic | Mesozoic (older bound-251 +/-0.4 Ma, younger bound-65.5 +/-0.3 Ma)
|  | Danian | Danian (older bound-65.5 +/-0.3 Ma, younger bound-61.1 Ma)
|  | Cretaceous | Cretaceous (older bound-145.5 +/-4 Ma, younger bound-65.5 +/-0.3 Ma)
|  | Campanian | Campanian (older bound-83.5 +/-0.7 Ma, younger bound-70.6 +/-0.6 Ma)
|  | Maastrichtian | Maastrichtian (older bound-70.6 +/-0.6 Ma, younger bound-65.5 +/-0.3 Ma)
|  | Coniacian | Coniacian (older bound-88.6 Ma, younger bound-85.8 +/-0.7 Ma)
|  | Santonian | Santonian (older bound-85.8 +/-0.7 Ma, younger bound-83.5 +/-0.7 Ma)
|  | Paleocene | Paleocene (older bound-65.5 +/-0.3 Ma, younger bound-55.8 +/-0.2 Ma)
|  | Thanetian | Thanetian (older bound-58.7 +/-0.2 Ma, younger bound-55.8 +/-0.2 Ma)
|  | Tithonian | Tithonian (older bound-150.8 +/-4 Ma, younger bound-145.5 +/-4 Ma)
|  | Oxfordian | Oxfordian (older bound-161.2 +/-4 Ma, younger bound-155.6 Ma)
|  | Kimmeridgian | Kimmeridgian (older bound-155.6 Ma, younger bound-150.8 +/-4 Ma)
|  | Early/Lower Jurassic | Early/Lower Jurassic (older bound-199.6 +/-0.6 Ma, younger bound-175.6 +/-2 Ma)
|  | Aalenian | Aalenian (older bound-175.6 +/-2 Ma, younger bound-171.6 +/-3 Ma)
|  | Toarcian | Toarcian (older bound-183 +/-1.5 Ma, younger bound-175.6 +/-2 Ma)
|  | Callovian | Callovian (older bound-164.7 +/-4 Ma, younger bound-161.2 +/-4 Ma)
|  | Middle Jurassic | Middle Jurassic (older bound-175.6 +/-2 Ma, younger bound-161.2 +/-4 Ma)
|  | Bajocian | Bajocian (older bound-171.6 +/-3 Ma, younger bound-167.7 +/-3.5 Ma)
|  | Bathonian | Bathonian (older bound-167.7 +/-3.5 Ma, younger bound-164.7 +/-4 Ma)
|  | Early/Lower Cretaceous | Early/Lower Cretaceous (older bound-145.5 +/-4 Ma, younger bound-99.6 +/-0.9 Ma)
|  | Cenomanian | Cenomanian (older bound-99.6 +/-0.9 Ma, younger bound-93.6 +/-0.8 Ma)
|  | Late/Upper Jurassic | Late/Upper Jurassic (older bound-161.2 +/-4 Ma, younger bound-145.5 +/-4 Ma)
|  | Jurassic | Jurassic (older bound-199.6 +/-0.6 Ma, younger bound-145.5 +/-4 Ma)
|  | Berriasian | Berriasian (older bound-145.5 +/-4 Ma, younger bound-140.2 +/-3 Ma)
|  | Hauterivian | Hauterivian (older bound-133.9 Ma, younger bound-130 +/-1.5 Ma)
|  | Barremian | Barremian (older bound-130 +/-1.5 Ma, younger bound-125 +/-1 Ma)
|  | Aptian | Aptian (older bound-125 +/-1 Ma, younger bound-112 +/-1 Ma)
|  | Albian | Albian (older bound-112 +/-1 Ma, younger bound-99.6 +/-0.9 Ma)
|  | Turonian | Turonian (older bound-93.6 +/-0.8 Ma, younger bound-88.6 Ma)
|  | Asselian | Asselian (older bound-299 +/-0.8 Ma, younger bound-294.6 +/-0.8 Ma)
|  | Carboniferous | Carboniferous (older bound-359.2 +/-2.5 Ma, younger bound-299 +/-0.8 Ma)
|  | Pennsylvanian | Pe<br/>sylvanian (older bound-318.1 +/-1.3 Ma, younger bound-299 +/-0.8 Ma)
|  | Capitanian | Capitanian (older bound-265.8 +/-0.7 Ma, younger bound-260.4 +/-0.7 Ma)
|  | Wordian | Wordian (older bound-268 +/-0.7 Ma, younger bound-265.8 +/-0.7 Ma)
|  | Roadian | Roadian (older bound-270.6 +/-0.7 Ma, younger bound-268 +/-0.7 Ma)
|  | Cisuralian | Cisuralian (older bound-299 +/-0.8 Ma, younger bound-270.6 +/-0.7 Ma)
|  | Artinskian | Artinskian (older bound-284.4 +/-0.7 Ma, younger bound-275.6 +/-0.7 Ma)
|  | Devonian | Devonian (older bound-416 +/-2.8 Ma, younger bound-359.2 +/-2.5 Ma)
|  | Visean | Visean (older bound-345.3 +/-2.1 Ma, younger bound-328.3 +/-1.6 Ma)
|  | Tournaisian | Tournaisian (older bound-359.2 +/-2.5 Ma, younger bound-345.3 +/-2.1 Ma)
|  | Gzhelian | Gzhelian (older bound-303.4 +/-0.9 Ma, younger bound-299 +/-0.8 Ma)
|  | Kasimovian | Kasimovian (older bound-307.2 +/-1 Ma, younger bound-303.4 +/-0.9 Ma)
|  | Late/Upper Pennsylvanian | Late/Upper Pe<br/>sylvanian (older bound-307.2 +/-1 Ma, younger bound-299 +/-0.8 Ma)
|  | Mississippian | Mississippian (older bound-359.2 +/-2.5 Ma, younger bound-318.1 +/-1.3 Ma)
|  | Serpukhovian | Serpukhovian (older bound-328.3 +/-1.6 Ma, younger bound-318.1 +/-1.3 Ma)
|  | Moscovian | Moscovian (older bound-311.7 +/-1.1 Ma, younger bound-307.2 +/-1 Ma)
|  | Bashkirian | Bashkirian (older bound-318.1 +/-1.3 Ma, younger bound-311.7 +/-1.1 Ma)
|  | Early/Lower Ordovician | Early/Lower Ordovician (older bound-488.3 +/-1.7 Ma, younger bound-471.8 +/-1.6 Ma)
|  | Dapingian | Dapingian (older bound-471.8 +/-1.6 Ma, younger bound-468.1 +/-1.6 Ma)
|  | Darriwilian | Darriwilian (older bound-468.1 +/-1.6 Ma, younger bound-460.9 +/-1.6 Ma)
|  | Sandbian | Sandbian (older bound-460.9 +/-1.6 Ma, younger bound-455.8 +/-1.6 Ma)
|  | Katian | Katian (older bound-455.8 +/-1.6 Ma, younger bound-445.6 +/-1.5 Ma)
|  | Hirnantian | Hirnantian (older bound-445.6 +/-1.5 Ma, younger bound-443.7 +/-1.5 Ma)
|  | Late/Upper Ordovician | Late/Upper Ordovician (older bound-460.9 +/-1.6 Ma, younger bound-443.7 +/-1.5 Ma)
|  | Ordovician | Ordovician (older bound-488.3 +/-1.7 Ma, younger bound-443.7 +/-1.5 Ma)
|  | Aeronian | Aeronian (older bound-439 +/-1.8 Ma, younger bound-436 +/-1.9 Ma)
|  | Rhuddanian | Rhuddanian (older bound-443.7 +/-1.5 Ma, younger bound-439 +/-1.8 Ma)
|  | Homerian | Homerian (older bound-426.2 +/-2.4 Ma, younger bound-422.9 +/-2.5 Ma)
|  | Wenlock | Wenlock (older bound-428.2 +/-2.3 Ma, younger bound-422.9 +/-2.5 Ma)
|  | Llandovery | Llandovery (older bound-443.7 +/-1.5 Ma, younger bound-428.2 +/-2.3 Ma)
|  | Sheinwoodian | Sheinwoodian (older bound-428.2 +/-2.3 Ma, younger bound-426.2 +/-2.4 Ma)
|  | Ludlow | Ludlow (older bound-422.9 +/-2.5 Ma, younger bound-418.7 +/-2.7 Ma)
|  | Pridoli | Pridoli (older bound-418.7 +/-2.7 Ma, younger bound-416 +/-2.8 Ma)
|  | Gorstian | Gorstian (older bound-422.9 +/-2.5 Ma, younger bound-421.3 +/-2.6 Ma)
|  | Ludfordian | Ludfordian (older bound-421.3 +/-2.6 Ma, younger bound-418.7 +/-2.7 Ma)
|  | Telychian | Telychian (older bound-436 +/-1.9 Ma, younger bound-428.2 +/-2.3 Ma)
|  | Silurian | Silurian (older bound-443.7 +/-1.5 Ma, younger bound-416 +/-2.8 Ma)
|  | Givetian | Givetian (older bound-391.8 +/-2.7 Ma, younger bound-385.3 +/-2.6 Ma)
|  | Eifelian | Eifelian (older bound-397.5 +/-2.7 Ma, younger bound-391.8 +/-2.7 Ma)
|  | Early/Lower Devonian | Early/Lower Devonian (older bound-416 +/-2.8 Ma, younger bound-397.5 +/-2.7 Ma)
|  | Emsian | Emsian (older bound-407 +/-2.8 Ma, younger bound-397.5 +/-2.7 Ma)
|  | Famennian | Fame<br/>ian (older bound-374.5 +/-2.6 Ma, younger bound-359.2 +/-2.5 Ma)
|  | Frasnian | Frasnian (older bound-385.3 +/-2.6 Ma, younger bound-374.5 +/-2.6 Ma)
|  | Middle Devonian | Middle Devonian (older bound-397.5 +/-2.7 Ma, younger bound-385.3 +/-2.6 Ma)
|  | Pragian | Pragian (older bound-411.2 +/-2.8 Ma, younger bound-407 +/-2.8 Ma)
|  | Lochkovian | Lochkovian (older bound-416 +/-2.8 Ma, younger bound-411.2 +/-2.8 Ma)
|  | Precambrian | Precambrian (older bound-4600.0 Ma, younger bound-542.0 Ma)
|  | Orosirian 2 * | Orosirian 2 * (older bound-1960.0 Ma, younger bound-1920.0 Ma)
|  | Orosirian 3 * | Orosirian 3 * (older bound-1920.0 Ma, younger bound-1880.0 Ma)
|  | Orosirian 4 * | Orosirian 4 * (older bound-1880.0 Ma, younger bound-1870.0 Ma)
|  | Rhyacian | Rhyacian (older bound-2300.0 Ma, younger bound-2050.0 Ma)
|  | Orosirian 7 * | Orosirian 7 * (older bound-1820.0 Ma, younger bound-1800.0 Ma)
|  | Orosirian 6 * | Orosirian 6 * (older bound-1840.0 Ma, younger bound-1820.0 Ma)
|  | Paleoproterozoic | Paleoproterozoic (older bound-2500.0 Ma, younger bound-1600.0 Ma)
|  | Statherian 4 * | Statherian 4 * (older bound-1660.0 Ma, younger bound-1600.0 Ma)
|  | Statherian | Statherian (older bound-1800.0 Ma, younger bound-1600.0 Ma)
|  | Statherian 2 * | Statherian 2 * (older bound-1770.0 Ma, younger bound-1740.0 Ma)
|  | Statherian 3 * | Statherian 3 * (older bound-1740.0 Ma, younger bound-1660.0 Ma)
|  | Orosirian | Orosirian (older bound-2050.0 Ma, younger bound-1800.0 Ma)
|  | Statherian 1 * | Statherian 1 * (older bound-1800.0 Ma, younger bound-1770.0 Ma)
|  | Calymmian 2 * | Calymmian 2 * (older bound-1520.0 Ma, younger bound-1470.0 Ma)
|  | Calymmian 1 * | Calymmian 1 * (older bound-1600.0 Ma, younger bound-1520.0 Ma)
|  | Calymmian 4 * | Calymmian 4 * (older bound-1440.0 Ma, younger bound-1400.0 Ma)
|  | Calymmian 3 * | Calymmian 3 * (older bound-1470.0 Ma, younger bound-1440.0 Ma)
|  | Calymmian | Calymmian (older bound-1600.0 Ma, younger bound-1400.0 Ma)
|  | Ectasian 1 * | Ectasian 1 * (older bound-1400.0 Ma, younger bound-1360.0 Ma)
|  | Ectasian 2 * | Ectasian 2 * (older bound-1360.0 Ma, younger bound-1270.0 Ma)
|  | Ectasian 3 * | Ectasian 3 * (older bound-1270.0 Ma, younger bound-1250.0 Ma)
|  | Ectasian 4 * | Ectasian 4 * (older bound-1250.0 Ma, younger bound-1200.0 Ma)
|  | Stenian 1 * | Stenian 1 * (older bound-1200.0 Ma, younger bound-1130.0 Ma)
|  | Tonian 1 * | Tonian 1 * (older bound-1000.0 Ma, younger bound-910.0 Ma)
|  | Mesoproterozoic | Mesoproterozoic (older bound-1600.0 Ma, younger bound-1000.0 Ma)
|  | Stenian | Stenian (older bound-1200.0 Ma, younger bound-1000.0 Ma)
|  | Stenian 2 * | Stenian 2 * (older bound-1130.0 Ma, younger bound-1000.0 Ma)
|  | Cryogenian | Cryogenian (older bound-850.0 Ma, younger bound-635.0 Ma)
|  | Ediacaran | Ediacaran (older bound-635.0 Ma, younger bound-542.0 Ma)
|  | Tonian 2 * | Tonian 2 * (older bound-910.0 Ma, younger bound-850.0 Ma)
|  | Tonian | Tonian (older bound-1000.0 Ma, younger bound-850.0 Ma)
|  | Neoproterozoic | Neoproterozoic (older bound-1000.0 Ma, younger bound-542.0 Ma)
|  | Fortunian | Fortunian (older bound-542 +/-1 Ma, younger bound-528.0 Ma)
|  | Cambrian-Stage 2 | Cambrian-Stage 2 (older bound-528.0 Ma, younger bound-521.0 Ma)
|  | Terreneuvian | Terreneuvian (older bound-542 +/-1 Ma, younger bound-521.0 Ma)
|  | Cambrian-Stage 3 | Cambrian-Stage 3 (older bound-521.0 Ma, younger bound-515.0 Ma)
|  | Proterozoic | Proterozoic (older bound-2500.0 Ma, younger bound-542.0 Ma)
|  | Cambrian-Series 2 | Cambrian-Series 2 (older bound-521.0 Ma, younger bound-510.0 Ma)
|  | Drumian | Drumian (older bound-506.5 Ma, younger bound-503.0 Ma)
|  | Cambrian-Series 3-Stage 5 | Cambrian-Series 3-Stage 5 (older bound-510.0 Ma, younger bound-506.5 Ma)
|  | Furongian | Furongian (older bound-499.0 Ma, younger bound-488.3 +/-1.7 Ma)
|  | Cambrian | Cambrian (older bound-542 +/-1 Ma, younger bound-488.3 +/-1.7 Ma)
|  | Cambrian-Stage 9 | Cambrian-Stage 9 (older bound-496.0 Ma, younger bound-492.0 Ma)
|  | Cambrian-Stage 10 | Cambrian-Stage 10 (older bound-492.0 Ma, younger bound-488.3 +/-1.7 Ma)
|  | Cambrian-Series 3 | Cambrian-Series 3 (older bound-510.0 Ma, younger bound-499.0 Ma)
|  | Paibian | Paibian (older bound-499.0 Ma, younger bound-496.0 Ma)
|  | Guzhangian | Guzhangian (older bound-503.0 Ma, younger bound-499.0 Ma)
|  | Floian | Floian (older bound-478.6 +/-1.7 Ma, younger bound-471.8 +/-1.6 Ma)
|  | Tremadocian | Tremadocian (older bound-488.3 +/-1.7 Ma, younger bound-478.6 +/-1.7 Ma)
|  | Neoarchean 2 * | Neoarchean 2 * (older bound-2650.0 Ma, younger bound-2500.0 Ma)
|  | Hadean (informal) | Hadean (informal Ma) (older bound-4600.0 Ma, younger bound-4000.0 Ma)
|  | Paleoarchean | Paleoarchean (older bound-3600.0 Ma, younger bound-3200.0 Ma)
|  | Eoarchean | Eoarchean (older bound-4000.0 Ma, younger bound-3600.0 Ma)
|  | Neoarchean 1 * | Neoarchean 1 * (older bound-2800.0 Ma, younger bound-2650.0 Ma)
|  | Mesoarchean | Mesoarchean (older bound-3200.0 Ma, younger bound-2800.0 Ma)
|  | Archean | Archean (older bound-4000.0 Ma, younger bound-2500.0 Ma)
|  | Neoarchean | Neoarchean (older bound-2800.0 Ma, younger bound-2500.0 Ma)
|  | Siderian 1 * | Siderian 1 * (older bound-2500.0 Ma, younger bound-2400.0 Ma)
|  | Siderian 2 * | Siderian 2 * (older bound-2400.0 Ma, younger bound-2300.0 Ma)
|  | Siderian | Siderian (older bound-2500.0 Ma, younger bound-2300.0 Ma)
|  | Middle Triassic | Middle Triassic (older bound-245.9 Ma, younger bound-228.7 Ma)
|  | Late/Upper Triassic | Late/Upper Triassic (older bound-228.7 Ma, younger bound-199.6 +/-0.6 Ma)
|  | Sakmarian | Sakmarian (older bound-294.6 +/-0.8 Ma, younger bound-284.4 +/-0.7 Ma)
|  | Kungurian | Kungurian (older bound-275.6 +/-0.7 Ma, younger bound-270.6 +/-0.7 Ma)
|  | Messinian | Messinian (older bound-7.246 Ma, younger bound-5.332 Ma)
|  | Tortonian | Tortonian (older bound-11.608 Ma, younger bound-7.246 Ma)
|  | Late/Upper Cretaceous | Late/Upper Cretaceous (older bound-99.6 +/-0.9 Ma, younger bound-65.5 +/-0.3 Ma)
|  | Rupelian | Rupelian (older bound-33.9 +/-0.1 Ma, younger bound-28.4 +/-0.1 Ma)
|  | Ypresian | Ypresian (older bound-55.8 +/-0.2 Ma, younger bound-48.6 +/-0.2 Ma)
|  | Valanginian | Valanginian (older bound-140.2 +/-3 Ma, younger bound-133.9 Ma)
|  | Orosirian 1 * | Orosirian 1 * (older bound-2050.0 Ma, younger bound-1960.0 Ma)
|  | Orosirian 5 * | Orosirian 5 * (older bound-1870.0 Ma, younger bound-1840.0 Ma)
|  | Ectasian | Ectasian (older bound-1400.0 Ma, younger bound-1200.0 Ma)
|  | Cambrian-Stage 4 | Cambrian-Stage 4 (older bound-515.0 Ma, younger bound-510.0 Ma)
|  | Middle Ordovician | Middle Ordovician (older bound-471.8 +/-1.6 Ma, younger bound-460.9 +/-1.6 Ma)
|  | Late/Upper Devonian | Late/Upper Devonian (older bound-385.3 +/-2.6 Ma, younger bound-359.2 +/-2.5 Ma)
Thematic Classification Value | -- Definition -- List of thematic classifications for geologic features.
Thematic Class Value | -- Definition -- Values for thematic classification of geologic features.
Mapping Frame Value | -- Definition -- Terms indicating the surface on which the MappedFeature is projected. | base of quaternary | Base of the predominantely unconsolidated sedimentary material of Quaternary age.
|  | surface geology | Bedrock and superficial deposits that would be visible if the overlying soil was removed or are exposed at the topographic surface.
|  | top of basement | The surface in the crust of the Earth below sedimentary or volcanic deposits, or tectonically transported rock unit.
|  | top of bedrock | Top surface of the usually solid rock that may either be exposed at the topographic surface or covered by other unconsolidated deposits.
Fold Profile Type Value | -- Definition -- Terms specifying the type of fold. -- Description -- Folds are typed according to the concave/convex geometry of the fold relative to the earth surface, and the relationship to younging direction in folded strata if known.EXAMPLE: antiform, synform, anticline, syncline, etc. | anticline | A fold, general convex upward, whose core contains the stratigraphically older rocks.
|  | antiform | Any convex-upward, concave downward fold.
|  | syncline | A fold of which the core contains the stratigraphically younger rocks; it is generally concave upward.
|  | synform | Any fold whose limbs close at the bottom.
Fault Type Value | -- Definition -- Terms describing the type of shear displacement structure. -- Description -- EXAMPLE: thrust fault, normal fault, wrench fault. | fault | A discrete surface, or zone of discrete surfaces, with some thickness, separating two rock masses across which one mass has slid past the other.
|  | reverse fault | Fault with dip-parallel displacement component of slip vector more than 10 times the strike-parallel component of the slip vector at at least one location along the mapped trace of the fault, and the fault dips consistently in the same direction with the hanging wall displaced up relative to the footwall over at least half the mapped trace of the fault.
|  | high angle fault | Fault that dips at least 45 degrees over more than half of its recognized extent, for which slip or separation is not explicitly specified.
|  | low angle fault | Fault that dips less than 45 degrees over more than half of the recognized extent of the fault.
|  | extraction fault | A fault whose two sides have approached each other substantially in the direction perpendicular to the fault.
|  | scissor fault | A fault on which there is increasing offset or separation along the strike from an initial point of no offset, with the opposite sense of offset in the opposite direction.
|  | strike slip fault | Fault with strike-parallel displacement component of slip vector more than 10 times the dip-parallel component of the slip vector at at least one location along the mapped trace of the fault.
|  | horizontal fault | Fault that dips less than 10 degrees over more than half the recognized extent of the fault.
|  | high-angle normal fault | Fault that dips at least 45 degrees over more than half of the recognized extent of the fault with the hanging wall displaced from a structurally higher position relative to footwall rocks.
|  | dextral strike slip fault | Fault with right-lateral strike-parallel displacement component of slip vector more than 10 times the dip-parallel component of the slip vector at at least one location along the fault, and right-lateral displacement over more than half the mapped trace of the fault.
|  | detachment fault | A regional-scale, large displacement, low-angle normal fault.
|  | high angle reverse | Reverse fault that dips at least 45 degrees over more than half of its recognized extent, for which slip or separation is not explicitly specified.
|  | left normal fault | High angle fault with slip vector that has ratio of strike-parallel to dip-parallel displacement between 10 to 1 and 1 to 10 at at least one location along the mapped trace, with left-lateral strike-parallel component and normal dip-parallel component over at least half the mapped trace of the fault.
|  | left reverse fault | High angle fault with slip vector that has ratio of strike-parallel to dip-parallel displacement between 10 to 1 and 1 to 10 at at least one location along the mapped trace, with left-lateral strike-parallel component and reverse dip-parallel component over at least half the mapped trace of the fault.
|  | low-angle normal fault | Fault that dips less than 45 degrees over more than half of the recognized extent of the fault with the hanging wall displaced from a structurally higher position relative to footwall rocks.
|  | mixed extraction fault | An extraction fault with some displacement within the fault plane.
|  | normal fault | Fault with dip-parallel displacement component of slip vector more than 10 times the strike-parallel component of the slip vector over more than half recognized extent of the fault, and for which the fault dips consistently in the same direction, and for which the hanging wall has been displaced down relative to the footwall.
|  | pure extraction fault | An extraction fault with no discernible displacement within the fault plane.
|  | right normal fault | High angle fault with slip vector that has ratio of strike-parallel to dip-parallel displacement between 10 to 1 and 1 to 10 at at least one location along the mapped trace, with right-lateral strike-parallel component and normal dip-parallel component of slip over at least half the mapped trace of the fault
|  | right reverse fault | High angle fault with slip vector that has ratio of strike-parallel to dip-parallel displacement between 10 to 1 and 1 to 10 at at least one location along the mapped trace, with a right-lateral strike-parallel component and reverse dip-parallel component of slip over at least half the mapped trace of the fault.
|  | sinistral strike slip fault | Fault with left-lateral strike-parallel displacement component of slip vector more than 10 times the dip-parallel component of the slip vector at at least one location along the fault, and left-lateral displacement over more than half the mapped trace of the fault.
|  | thrust fault | Fault that dips less than 45 degrees over more than half of the recognized extent of the fault, with a hanging wall displaced from a structurally deeper position relative to footwall rocks.
|  | wrench fault | A strike slip fault in which the fault plane dips at least 45 degrees over more than half of the recognized extent of the fault.
|  | oblique slip fault | Fault with slip vector that has ratio of strike-parallel to dip-parallel displacement between 10 to 1 and 1 to 10 at at least one location along the mapped trace of the fault.
Anthropogenic Geomorphologic Feature Type Value | -- Definition -- The types of anthropogenic geomorphologic feature. | artificial collapsed depression | A collapse basin, commonly a closed depression, which is the direct result of surficial subsidence associated with subsurface mining or tu<br/>eling.
|  | artificial drainage | Human-made network built primarily to lower or control the local water table.
|  | artificial levee | An artificial embankment constructed along the bank of a watercourse or an arm of the sea, to protect land from inundation or to confine streamflow to its cha<br/>el.
|  | dredged channel | A roughly linear, deep water area formed by a dredging operation for navigation purposes
|  | dump | An area of smooth or uneven accumulations or piles of waste rock, earthy material, or general refuse that without major reclamation are incapable of supporting plants.
|  | fill | Human-constructed deposits of natural earth materials and/or waste materials used to fill a depression, to extend shore land into a body of water, or in building dams.
|  | impact crater (anthropogenic) | A generally circular or elliptical depression formed by hypervelocity impact of an experimental projectile or ordnance into earthy or rock material.
|  | landfill site | Waste disposal site used for the controlled deposit of the waste onto or into land.
|  | levelled land | A land area, usually a field, that has been mechanically flattened or smoothed to facilitate management practices such as flood irrigation.
|  | openpit mine | A relatively large depression resulting from the excavation of material and redistribution of overburden associated with surficial mining operations.
|  | pit | A depression, ditch or pit excavated to furnish gravel, sand or other materials for roads or other construction purposes; a type of borrow pit.
|  | quarry | Excavation areas, open to the sky, usually for the extraction of stone.
|  | reclaimed land | A land area composed of earthy fill material that has been placed and shaped to approximate natural contours, commonly part of land-reclamation efforts after mining operations. Or a land area, commonly submerged in its native state, that has been protected by artificial structures and drained for agricultural or other purposes.
|  | reservoir lake | An inland body of permanently standing water, usually fresh, occupying a depression on the Earth’s surface closed by a dam.
|  | spoil bank | A bank, mound, or other artificial accumulation of rock debris and earthy dump deposits removed from ditches, strip mines, or other excavations.
|  | subsidence area (anthropogenic) | An area subject to a process of subsidence induced by anthropogenic activities, for example subsurface mining, tu<br/>eling, hydrocarbon or groundwater production.
Collection Type Value | -- Definition -- Types of collections of geological and geophysical objects. -- Description -- EXAMPLE: geological map, thematic map etc. | borehole collection | Collection of boreholes
|  | geological model | Collection of objects for a 3D geological spatial model
|  | geological map | Collection of features for a geological map which described geological units, structures geomorphologic features, etc.
|  | geophysical object collection | Collection of geophysical objects
Natural Geomorphologic Feature Type Value | -- Definition -- Terms describing the type of natural geomorphologic feature. | natural geomorphologic feature | A geomorphologic feature produced by the natural dynamics.
|  | drainage pattern | The configuration or arrangement of stream courses in an area, including gullies or first-order cha<br/>elized flow areas, higher order tributaries, and main streams.
|  | constructional feature | Site of a landform that owes its origin, form, position, or general character to depositional (aggradational) processes, such as the accumulation of sediment
|  | destructional feature | Site of a landform that owes its origin, form, position, or general character to the removal of material by erosion and weathering (degradation) processes resulting from the wearing-down or away of the land surface.
|  | degradation feature | A geomorphologic feature resulting from the wearing down or away, and the general lowering or reduction, of the Earth's surface by natural processes of weathering and erosion, and which may infer the processes of transportation of sediment.
|  | relic | A landform that has survived decay or disintegration, or one that has been left behind after the disappearance of the greater part of its substance such as a remnant island.
|  | exhumed feature | Formerly buried landforms, geomorphologic surfaces, or paleosols that have been re-exposed by erosion of the covering mantle.
|  | buried feature | Landforms, geomorphologic surfaces, or paleosols covered by younger sediments.
|  | pediment | A gently sloping erosional surface developed at the foot of a receding hill or mountain slope, commonly with a slightly concave-upward profile, that cross-cuts rock or sediment strata that extend beneath adjacent uplands.
|  | erosional features | A land surface shaped by the action of erosion, especially by ru<br/>ing water.
|  | hill | A generic term for an elevated area of the land surface, rising at least 30 metres to as much as 300 metres above surrounding lowlands, usually with a nominal summit area relative to bounding slopes, a well-defined, rounded outline and slopes that generally exceed 15 percent.
|  | interfluve | A geomorphologic component of hills consisting of the uppermost, comparatively level or gently sloped area of a hill; shoulders of back wearing hill slopes can narrow the upland or merge resulting in a strongly convex shape.
|  | crest | A geomorphologic component of hills consisting of the convex slopes (perpendicular to the contour) that form the narrow, roughly linear top area of a hill, ridge, or other upland where shoulders have converged to the extent that little or no summit remains; dominated by erosion, slope wash and mass movement processes and sediments
|  | head slope | A geomorphologic component of hills consisting of a laterally concave area of a hillside, especially at the head of a drainage way, resulting in converging overland water flow.
|  | side slope | A geomorphologic component of hills consisting of a laterally planar area of a hillside, resulting in predominantly parallel overland water flow. Contour lines generally form straight lines.
|  | nose slope | A geomorphologic component of hills consisting of the projecting end (laterally convex area) of a hillside, resulting in predominantly divergent overland water flow; contour lines generally form convex curves.
|  | free face | A geomorphologic component of hills and mountains consisting of an outcrop of bare rock that sheds rock fragments and other sediments to, and commonly stands more steeply than the angle of repose of, the colluvial slope immediately below; most commonly found on shoulder and back slope positions, and can comprise part or all of a nose slope or side slope.
|  | base slope | A geomorphologic component of hills consisting of the concave to linear slope (perpendicular to the contour) which, regardless of the lateral shape, is an area that forms an apron or wedge at the bottom of a hillside dominated by colluvial and slope wash processes and sediments
|  | mountain | A generic term for an elevated area of the land surface, rising more than 300 metres above surrounding lowlands, usually with a nominal summit area relative to bounding slopes and generally with steep sides (greater than 25 percent slope) with or without considerable bare-rock exposed.
|  | mountaintop | A geomorphologic component of mountains consisting of the uppermost, comparatively level or gently sloped area of mountains, characterized by relatively short, simple slopes composed of bare rock, residuum, or short-transport colluvial sediments.
|  | mountainslope | A part of a mountain between the summit and the foot.
|  | mountainflank | A geomorphologic component of mountains characterized by very long, complex back slopes with comparatively high slope gradients and composed of highly-diverse colluvial sediment mantles, rock outcrops or structural benches.
|  | mountainbase | A geomorphologic component of mountains consisting of the strongly to slightly concave colluvial apron or wedge at the bottom of mountain slopes.
|  | depression | Any relatively sunken part of the Earth's surface; especially a low-lying area surrounded by higher ground.
|  | plain | Any flat area, large or small, at a low elevation; specifically an extensive region of comparatively smooth and level or gently undulaing land, having few or no prominent surface irregularities but sometimes having a considerable slope, and usually at a low elevation with reference to surrounding areas.
|  | tectonic and structural features | Geomorphologic landscapes and landforms related to regional or local bedrock structures, or crustal movement; and geomorphologic landscapes and landforms related dominantly to water erosion but excluding pere<br/>ial, cha<br/>el flow (i.e. fluvial, glaciofluvial), or eolian erosion.
|  | volcanic features | Geomorphologic landscapes and landforms related to the deep seated (igneous) processes by which magma and associated gases rise through the crust and are extruded onto the earth's surface and into the atmosphere.
|  | hydrothermal features | Geomorphologic landscapes and landforms related to hydrothermal processes.
|  | erosion surface | Geomorphologic landscapes and landforms related dominantly to water erosion but excluding pere<br/>ial cha<br/>el flow (i.e. fluvial, glaciofluvial) or eolian erosion.
|  | slope and gravitational features | Geomorphologic landscapes and landforms related to slope environments; geomorphologic landscapes and landforms developed under the action of the gravitational force.
|  | nival, periglacial and permafrost features | Geomorphologic landscapes and landforms related to snow, non-glacial, cold climate environments; geomorphologic landscapes and landforms occurring in the vicinity of glaciers and ice sheets; geomorphologic landscapes and landforms related to ground, soil, or rock that remains at or below 0º C for at least two years.
|  | glacial, glaciofluvial, glaciolacustrine and glaciomarine features | Geomorphologic landscapes and landforms related to to glacial, glaciofluvial, glaciolacustrine and glaciomarine environments.
|  | eolian features | Geomorphologic landscapes and landforms related to wind-dominated environments.
|  | marine, littoral and coastal wetlands features | Geomorphologic landscapes and landforms related to wave or tidal dynamics developed in marine, shallow marine, near-shore and littoral zone environments, and those related to vegetated and / or shallow wet areas
|  | karst and chemical weathering features | Geomorphologic landscapes and landforms dominated by mineral dissolution, and commonly, subsurface drainage.
|  | alluvial and fluvial features | Geomorphologic landscapes and landforms dominantly related to concentrated water flow (cha<br/>el flow).
|  | lacustrine features | Geomorphologic landscapes and landforms related to inland permanent water bodies (lakes).
|  | impact features | Geomorphologic landscapes and landforms related to the impact of extraterrestrial material on the Earth's surface.
Geomorphologic Activity Value | -- Definition -- Terms indicating the level of activity of a geomorphologic feature. | active | A geomorphologic process that is currently in a state of action, or that has been reactivated since a conventionally short period of time.
|  | dormant | A geomorphologic process that has not shown signs of activity since a conventionally short period of time, and that could be reactivated by its original causes, or triggered by induced causes such as anthropogenic activities.
|  | reactivated | A reactivated geomorphologic process is an active geomorphologic process which has been dormant.
|  | stabilised | A stabilized geomorphologic process is an inactive process which has been protected from its original causes by remedial measures.
|  | inactive | A relict or fossil geomorphologic process.
Sign | -- Definition -- A enumeration of sign, usually used in an algebraic system to distinguish between a positive value and a negative value, or between a base orientation or a reversal of a base orientation. These are commonly represented by a single character such as "+" or "-" but may sometimes carry an integer 1 for emphasis such as "+1", or "-1" -- there is no semantic difference between these two presentations objects. | Positve
Negative
Party Role Value | -- Definition -- Roles of parties related to or responsible for a resource.
Character Set Code |  | I S O10646-2
I S O8859
I S O10646-1