## SelectedObjects
Type | Documentation | Attribute Association role Constraint | Attribute Association role Constraint documentation | Values/ Enumerations | Multiplicity | Voidable/ Non-voidable | Type | Documentation | Attribute Association role Constraint | Attribute Association role Constraint documentation | Valuetype | Multiplicity | Voidable/ Non-voidable | Status | Remarks
Application Schema 'Railway Transport Network' (version 4.0) | [6 empty] | Application Schema <provide the name of the application schema>
Railway Line Subtype of: TransportLinkSet | -- Definition -- A collection of railway link sequences and or individual railway links that are characterized by one or more thematical identifiers and/or properties. -- Description -- EXAMPLE Railway lines characterized by a specific identification code, used by railroad companies or tourist railways, identified by a specific name. | railway Line Code | A code assigned to a railway line which is unique within a Member State. | CharacterString | 1 | voidable
|  | valid From - TransportLinkSet | The time when the transport link set started to exist in the real world. | DateTime | 1 | voidable
|  | valid To - TransportLinkSet | The time from which the transport link set no longer exists in the real world. | DateTime | 0...1 | voidable
|  | geographical Name - TransportObject | A geographical name that is used to identify the transport network object in the real world. It provides a 'key' for implicitly associating different representations of the object. | GeographicalName | 0...1 | voidable
|  | begin Lifespan Version - NetworkElement | Date and time at which this version of the spatial object was inserted or changed in the spatial data set. | DateTime | 1 | lifeCycleInfo
|  | inspire Id - NetworkElement | External object identifier of the spatial object. | Identifier | 0...1
|  | end Lifespan Version - NetworkElement | Date and time at which this version of the spatial object was superseded or retired in the spatial data set. | DateTime | 0...1 | lifeCycleInfo
Railway Station Area Subtype of: TransportArea | -- Definition -- An area spatial object which is used to represent the topographical limits of the facilities of a railway station (buildings, railway yards, installations and equipment) devoted to carry out railway station operations. | valid From - TransportArea | The time when the transport area started to exist in the real world. | DateTime | 1 | voidable
|  | valid To - TransportArea | The time from which the transport area no longer exists in the real world. | DateTime | 0...1 | voidable
|  | geographical Name - TransportObject | A geographical name that is used to identify the transport network object in the real world. It provides a 'key' for implicitly associating different representations of the object. | GeographicalName | 0...1 | voidable
|  | geometry - NetworkArea | Represents the geometric properties of the area | GM_Surface | 1
|  | begin Lifespan Version - NetworkElement | Date and time at which this version of the spatial object was inserted or changed in the spatial data set. | DateTime | 1 | lifeCycleInfo
|  | inspire Id - NetworkElement | External object identifier of the spatial object. | Identifier | 0...1
|  | end Lifespan Version - NetworkElement | Date and time at which this version of the spatial object was superseded or retired in the spatial data set. | DateTime | 0...1 | lifeCycleInfo
Railway Node Subtype of: TransportNode | -- Definition -- A point spatial object which represents a significant point along the railway network or defines an intersection of railway tracks used to describe its connectivity. | form Of Node | The function of a railway node within the railway network. | FormOfRailwayNodeValue | 1 | voidable
|  | valid From - TransportNode | The time when the transport node started to exist in the real world. | DateTime | 1 | voidable
|  | valid To - TransportNode | The time from which the transport node no longer exists in the real world. | DateTime | 0...1 | voidable
|  | geographical Name - TransportObject | A geographical name that is used to identify the transport network object in the real world. It provides a 'key' for implicitly associating different representations of the object. | GeographicalName | 0...1 | voidable
|  | geometry - Node | The location of the node. | GM_Point | 1
|  | begin Lifespan Version - NetworkElement | Date and time at which this version of the spatial object was inserted or changed in the spatial data set. | DateTime | 1 | lifeCycleInfo
|  | inspire Id - NetworkElement | External object identifier of the spatial object. | Identifier | 0...1
|  | end Lifespan Version - NetworkElement | Date and time at which this version of the spatial object was superseded or retired in the spatial data set. | DateTime | 0...1 | lifeCycleInfo
Railway Use Subtype of: TransportProperty | -- Definition -- The current use of the railway. | use | The current use of the railway. | RailwayUseValue | 1
|  | valid From - TransportProperty | The time when the transport property started to exist in the real world. | DateTime | 1 | voidable
|  | valid To - TransportProperty | The time from which the transport property no longer exists in the real world. | DateTime | 0...1 | voidable
|  | network Ref - NetworkProperty | Spatial reference of the network-related property. | NetworkReference | 1...* | voidable
|  | inspire Id - NetworkProperty | External object identifier of the spatial object. | Identifier | 0...1
|  | begin Lifespan Version - NetworkProperty | Date and time at which this version of the spatial object was inserted or changed in the spatial data set. | DateTime | 1 | voidable
|  | end Lifespan Version - NetworkProperty | Date and time at which this version of the spatial object was superseded or retired in the spatial data set. | DateTime | 0...1 | voidable
|  | Applies to Railway Transport classes only | /* This property can only be associated with a spatial object that is part of a railway transport network. */inv: networkRef.element.oclIsKindOf(RailwayArea) or networkRef.element.oclIsKindOf(RailwayYardArea) or networkRef.element.oclIsKindOf(RailwayStationArea) or networkRef.element.oclIsKindOf(RailwayLine) or networkRef.element.oclIsKindOf(RailwayLinkSequence) ornetworkRef.element.oclIsKindOf(RailwayLink) ornetworkRef.element.oclIsKindOf(RailwayNode)
Railway Area Subtype of: TransportArea | -- Definition -- Surface occupied by a railway track, including ballast. | valid From - TransportArea | The time when the transport area started to exist in the real world. | DateTime | 1 | voidable
|  | valid To - TransportArea | The time from which the transport area no longer exists in the real world. | DateTime | 0...1 | voidable
|  | geographical Name - TransportObject | A geographical name that is used to identify the transport network object in the real world. It provides a 'key' for implicitly associating different representations of the object. | GeographicalName | 0...1 | voidable
|  | geometry - NetworkArea | Represents the geometric properties of the area | GM_Surface | 1
|  | begin Lifespan Version - NetworkElement | Date and time at which this version of the spatial object was inserted or changed in the spatial data set. | DateTime | 1 | lifeCycleInfo
|  | inspire Id - NetworkElement | External object identifier of the spatial object. | Identifier | 0...1
|  | end Lifespan Version - NetworkElement | Date and time at which this version of the spatial object was superseded or retired in the spatial data set. | DateTime | 0...1 | lifeCycleInfo
Railway Link Subtype of: TransportLink | -- Definition -- A linear spatial object that describes the geometry and connectivity of a railway network between two points in the network. -- Description -- NOTE Railway links can be used to represent stretches of railway with one or multiple tracks. | fictitious | The railway link does not represent a real and existing railway track but a fictitious trajectory. | Boolean | 1 | voidable
|  | valid From - TransportLink | The time when the transport link started to exist in the real world. | DateTime | 1 | voidable
|  | valid To - TransportLink | The time from which the transport link no longer exists in the real world. | DateTime | 0...1 | voidable
|  | geographical Name - TransportObject | A geographical name that is used to identify the transport network object in the real world. It provides a 'key' for implicitly associating different representations of the object. | GeographicalName | 0...1 | voidable
|  | centreline Geometry - Link | The geometry that represents the centreline of the link. | GM_Curve | 1
|  | fictitious - Link | Indicator that the centreline geometry of the link is a straight line with no intermediate control points &ndash; unless the straight line represents the geography in the resolution of the data set appropriately. | Boolean | 1
|  | begin Lifespan Version - NetworkElement | Date and time at which this version of the spatial object was inserted or changed in the spatial data set. | DateTime | 1 | lifeCycleInfo
|  | inspire Id - NetworkElement | External object identifier of the spatial object. | Identifier | 0...1
|  | end Lifespan Version - NetworkElement | Date and time at which this version of the spatial object was superseded or retired in the spatial data set. | DateTime | 0...1 | lifeCycleInfo
Railway Station Code Subtype of: TransportProperty | -- Definition -- The unique code assigned to a railway station. | station Code | A unique code assigned to a railway station. | CharacterString | 1
|  | valid From - TransportProperty | The time when the transport property started to exist in the real world. | DateTime | 1 | voidable
|  | valid To - TransportProperty | The time from which the transport property no longer exists in the real world. | DateTime | 0...1 | voidable
|  | network Ref - NetworkProperty | Spatial reference of the network-related property. | NetworkReference | 1...* | voidable
|  | inspire Id - NetworkProperty | External object identifier of the spatial object. | Identifier | 0...1
|  | begin Lifespan Version - NetworkProperty | Date and time at which this version of the spatial object was inserted or changed in the spatial data set. | DateTime | 1 | voidable
|  | end Lifespan Version - NetworkProperty | Date and time at which this version of the spatial object was superseded or retired in the spatial data set. | DateTime | 0...1 | voidable
|  | Applies to Railway Transport classes only | /* This property can only be associated with a spatial object that is part of a railway transport network. */inv: networkRef.element.oclIsKindOf(RailwayArea) or networkRef.element.oclIsKindOf(RailwayYardArea) or networkRef.element.oclIsKindOf(RailwayStationArea) or networkRef.element.oclIsKindOf(RailwayLine) or networkRef.element.oclIsKindOf(RailwayLinkSequence) ornetworkRef.element.oclIsKindOf(RailwayLink) ornetworkRef.element.oclIsKindOf(RailwayNode)
Railway Type Subtype of: TransportProperty | -- Definition -- The type of railway transport the line is designed for. | type | The type of railway transport to which the line is designed for. | RailwayTypeValue | 1
|  | valid From - TransportProperty | The time when the transport property started to exist in the real world. | DateTime | 1 | voidable
|  | valid To - TransportProperty | The time from which the transport property no longer exists in the real world. | DateTime | 0...1 | voidable
|  | network Ref - NetworkProperty | Spatial reference of the network-related property. | NetworkReference | 1...* | voidable
|  | inspire Id - NetworkProperty | External object identifier of the spatial object. | Identifier | 0...1
|  | begin Lifespan Version - NetworkProperty | Date and time at which this version of the spatial object was inserted or changed in the spatial data set. | DateTime | 1 | voidable
|  | end Lifespan Version - NetworkProperty | Date and time at which this version of the spatial object was superseded or retired in the spatial data set. | DateTime | 0...1 | voidable
|  | Applies to railway transport classes only | /* This property can only be associated with a spatial object that is part of a railway transport network. */inv: networkRef.element.oclIsKindOf(RailwayArea) or networkRef.element.oclIsKindOf(RailwayYardArea) or networkRef.element.oclIsKindOf(RailwayStationArea) or networkRef.element.oclIsKindOf(RailwayLine) or networkRef.element.oclIsKindOf(RailwayLinkSequence) ornetworkRef.element.oclIsKindOf(RailwayLink) ornetworkRef.element.oclIsKindOf(RailwayNode)
Railway Yard Area Subtype of: TransportArea | -- Definition -- An area spatial object which is used to represent the topographical limits of a railway yard.DEFINITION Railway yard: An area crossed by a number of parallel railway tracks (usually more than two) interconnected between them, which are used to stop trains in order to load / unload freight without interrupting the traffic of a main railway line. | valid From - TransportArea | The time when the transport area started to exist in the real world. | DateTime | 1 | voidable
|  | valid To - TransportArea | The time from which the transport area no longer exists in the real world. | DateTime | 0...1 | voidable
|  | geographical Name - TransportObject | A geographical name that is used to identify the transport network object in the real world. It provides a 'key' for implicitly associating different representations of the object. | GeographicalName | 0...1 | voidable
|  | geometry - NetworkArea | Represents the geometric properties of the area | GM_Surface | 1
|  | begin Lifespan Version - NetworkElement | Date and time at which this version of the spatial object was inserted or changed in the spatial data set. | DateTime | 1 | lifeCycleInfo
|  | inspire Id - NetworkElement | External object identifier of the spatial object. | Identifier | 0...1
|  | end Lifespan Version - NetworkElement | Date and time at which this version of the spatial object was superseded or retired in the spatial data set. | DateTime | 0...1 | lifeCycleInfo
Number Of Tracks Subtype of: TransportProperty | -- Definition -- The number of tracks for a railway stretch. -- Description -- This is dependent on the resolution of the data. | min Max Number Of Tracks | Indicates whether the number of tracks are counted as minimum or maximum value. | MinMaxTrackValue | 1 | voidable
|  | number Of Tracks | The number of tracks present. | Integer | 1
|  | valid From - TransportProperty | The time when the transport property started to exist in the real world. | DateTime | 1 | voidable
|  | valid To - TransportProperty | The time from which the transport property no longer exists in the real world. | DateTime | 0...1 | voidable
|  | network Ref - NetworkProperty | Spatial reference of the network-related property. | NetworkReference | 1...* | voidable
|  | inspire Id - NetworkProperty | External object identifier of the spatial object. | Identifier | 0...1
|  | begin Lifespan Version - NetworkProperty | Date and time at which this version of the spatial object was inserted or changed in the spatial data set. | DateTime | 1 | voidable
|  | end Lifespan Version - NetworkProperty | Date and time at which this version of the spatial object was superseded or retired in the spatial data set. | DateTime | 0...1 | voidable
|  | Applies to railway transport classes only | /* This property can only be associated with a spatial object that is part of a railway transport network. */inv: networkRef.element.oclIsKindOf(RailwayArea) or networkRef.element.oclIsKindOf(RailwayYardArea) or networkRef.element.oclIsKindOf(RailwayStationArea) or networkRef.element.oclIsKindOf(RailwayLine) or networkRef.element.oclIsKindOf(RailwayLinkSequence) ornetworkRef.element.oclIsKindOf(RailwayLink) ornetworkRef.element.oclIsKindOf(RailwayNode)
Nominal Track Gauge Subtype of: TransportProperty | -- Definition -- The nominal distance between the two outer rails (gauge) of a railway track. | nominal Gauge | A single value that identifies the track gauge. | Measure | 0...1 | voidable
|  | nominal Gauge Category | Provision of the gauge of a railway track as a fuzzy category with respect to the European standard nominal gauge. | TrackGaugeCategoryValue | 0...1 | voidable
|  | valid From - TransportProperty | The time when the transport property started to exist in the real world. | DateTime | 1 | voidable
|  | valid To - TransportProperty | The time from which the transport property no longer exists in the real world. | DateTime | 0...1 | voidable
|  | network Ref - NetworkProperty | Spatial reference of the network-related property. | NetworkReference | 1...* | voidable
|  | inspire Id - NetworkProperty | External object identifier of the spatial object. | Identifier | 0...1
|  | begin Lifespan Version - NetworkProperty | Date and time at which this version of the spatial object was inserted or changed in the spatial data set. | DateTime | 1 | voidable
|  | end Lifespan Version - NetworkProperty | Date and time at which this version of the spatial object was superseded or retired in the spatial data set. | DateTime | 0...1 | voidable
|  | Applies to railway transport classes only | /* This property can only be associated with a spatial object that is part of a railway transport network. */inv: networkRef.element.oclIsKindOf(RailwayArea) or networkRef.element.oclIsKindOf(RailwayYardArea) or networkRef.element.oclIsKindOf(RailwayStationArea) or networkRef.element.oclIsKindOf(RailwayLine) or networkRef.element.oclIsKindOf(RailwayLinkSequence) ornetworkRef.element.oclIsKindOf(RailwayLink) ornetworkRef.element.oclIsKindOf(RailwayNode)
Railway Electrification Subtype of: TransportProperty | -- Definition -- Indication whether the railway is provided with an electric system to power vehicles moving along it. | electrified | Inidicates whether the railway is provided with an electric system to power vehicles moving along it. | Boolean | 1
|  | valid From - TransportProperty | The time when the transport property started to exist in the real world. | DateTime | 1 | voidable
|  | valid To - TransportProperty | The time from which the transport property no longer exists in the real world. | DateTime | 0...1 | voidable
|  | network Ref - NetworkProperty | Spatial reference of the network-related property. | NetworkReference | 1...* | voidable
|  | inspire Id - NetworkProperty | External object identifier of the spatial object. | Identifier | 0...1
|  | begin Lifespan Version - NetworkProperty | Date and time at which this version of the spatial object was inserted or changed in the spatial data set. | DateTime | 1 | voidable
|  | end Lifespan Version - NetworkProperty | Date and time at which this version of the spatial object was superseded or retired in the spatial data set. | DateTime | 0...1 | voidable
|  | Applies to railway transport classes only | /* This property can only be associated with a spatial object that is part of a railway transport network. */inv: networkRef.element.oclIsKindOf(RailwayArea) or networkRef.element.oclIsKindOf(RailwayYardArea) or networkRef.element.oclIsKindOf(RailwayStationArea) or networkRef.element.oclIsKindOf(RailwayLine) or networkRef.element.oclIsKindOf(RailwayLinkSequence) ornetworkRef.element.oclIsKindOf(RailwayLink) ornetworkRef.element.oclIsKindOf(RailwayNode)
Railway Link Sequence Subtype of: TransportLinkSequence | -- Definition -- A linear spatial object, composed of an ordered collection of railway links, which represents a continuous path in a railway network without any branches. The element has a defined beginning and end and every position on the railway link sequence is identifiable with one single parameter such as length. It describes an element of the railway network, characterized by one or more thematical identifiers and/or properties. | valid From - TransportLinkSequence | The time when the transport link sequence started to exist in the real world. | DateTime | 1 | voidable
|  | valid To - TransportLinkSequence | The time from which the transport link sequence no longer exists in the real world. | DateTime | 0...1 | voidable
|  | geographical Name - TransportObject | A geographical name that is used to identify the transport network object in the real world. It provides a 'key' for implicitly associating different representations of the object. | GeographicalName | 0...1 | voidable
|  | link - LinkSequence | The ordered collection of directed links that constitute the link sequence. | DirectedLink | 1...*
|  | begin Lifespan Version - NetworkElement | Date and time at which this version of the spatial object was inserted or changed in the spatial data set. | DateTime | 1 | lifeCycleInfo
|  | inspire Id - NetworkElement | External object identifier of the spatial object. | Identifier | 0...1
|  | end Lifespan Version - NetworkElement | Date and time at which this version of the spatial object was superseded or retired in the spatial data set. | DateTime | 0...1 | lifeCycleInfo
Railway Station Node Subtype of: RailwayNode | -- Definition -- A railway node which represents the location of a railway station along the railway network. | number Of Platforms | A value indicating the number of platforms available at a railway station. | Integer | 1 | voidable
|  | form Of Node - RailwayNode | The function of a railway node within the railway network. | FormOfRailwayNodeValue | 1 | voidable
|  | valid From - TransportNode | The time when the transport node started to exist in the real world. | DateTime | 1 | voidable
|  | valid To - TransportNode | The time from which the transport node no longer exists in the real world. | DateTime | 0...1 | voidable
|  | geographical Name - TransportObject | A geographical name that is used to identify the transport network object in the real world. It provides a 'key' for implicitly associating different representations of the object. | GeographicalName | 0...1 | voidable
|  | geometry - Node | The location of the node. | GM_Point | 1
|  | begin Lifespan Version - NetworkElement | Date and time at which this version of the spatial object was inserted or changed in the spatial data set. | DateTime | 1 | lifeCycleInfo
|  | inspire Id - NetworkElement | External object identifier of the spatial object. | Identifier | 0...1
|  | end Lifespan Version - NetworkElement | Date and time at which this version of the spatial object was superseded or retired in the spatial data set. | DateTime | 0...1 | lifeCycleInfo
|  | formOfNode is always RailwayStop | /* For a railway station node, the value for the "formOfNode" attribute shall always be "RailwayStop". */formOfNode = FormOfRailwayNodeValue::railwayStop
Railway Yard Node Subtype of: RailwayNode | -- Definition -- A railway node which occurs within a railway yard area.DEFINTION Railway yard: An area crossed by a number of parallel railway tracks (usually more than two) interconnected between them, which are used to stop trains in order to load / unload freight without interrupting the traffic of a main railway line. | form Of Node - RailwayNode | The function of a railway node within the railway network. | FormOfRailwayNodeValue | 1 | voidable
|  | valid From - TransportNode | The time when the transport node started to exist in the real world. | DateTime | 1 | voidable
|  | valid To - TransportNode | The time from which the transport node no longer exists in the real world. | DateTime | 0...1 | voidable
|  | geographical Name - TransportObject | A geographical name that is used to identify the transport network object in the real world. It provides a 'key' for implicitly associating different representations of the object. | GeographicalName | 0...1 | voidable
|  | geometry - Node | The location of the node. | GM_Point | 1
|  | begin Lifespan Version - NetworkElement | Date and time at which this version of the spatial object was inserted or changed in the spatial data set. | DateTime | 1 | lifeCycleInfo
|  | inspire Id - NetworkElement | External object identifier of the spatial object. | Identifier | 0...1
|  | end Lifespan Version - NetworkElement | Date and time at which this version of the spatial object was superseded or retired in the spatial data set. | DateTime | 0...1 | lifeCycleInfo
|  | formOfNode is always RailwayStop | /* For a railway yard node, the value for the "formOfNode" attribute shall always be "RailwayStop". */formOfNode = FormOfRailwayNodeValue::railwayStop
Design Speed Subtype of: TransportProperty | -- Definition -- The specification of the maximum speed to which a railway line is designed for. | speed | The specification of the maximum speed to which a railway line is designed for. | Velocity | 1
|  | valid From - TransportProperty | The time when the transport property started to exist in the real world. | DateTime | 1 | voidable
|  | valid To - TransportProperty | The time from which the transport property no longer exists in the real world. | DateTime | 0...1 | voidable
|  | network Ref - NetworkProperty | Spatial reference of the network-related property. | NetworkReference | 1...* | voidable
|  | inspire Id - NetworkProperty | External object identifier of the spatial object. | Identifier | 0...1
|  | begin Lifespan Version - NetworkProperty | Date and time at which this version of the spatial object was inserted or changed in the spatial data set. | DateTime | 1 | voidable
|  | end Lifespan Version - NetworkProperty | Date and time at which this version of the spatial object was superseded or retired in the spatial data set. | DateTime | 0...1 | voidable
|  | Applies to railway transport classes only | /* This property can only be associated with a spatial object that is part of a railway transport network. */inv: networkRef.element.oclIsKindOf(RailwayArea) or networkRef.element.oclIsKindOf(RailwayYardArea) or networkRef.element.oclIsKindOf(RailwayStationArea) or networkRef.element.oclIsKindOf(RailwayLine) or networkRef.element.oclIsKindOf(RailwayLinkSequence) ornetworkRef.element.oclIsKindOf(RailwayLink) ornetworkRef.element.oclIsKindOf(RailwayNode)
Application Schema 'Common Transport Elements' (version 4.0) | [6 empty] | Application Schema <provide the name of the application schema>
Transport Link Set Subtype of: TransportObject LinkSet | -- Definition -- A collection of transport link sequences and or individual transport links that has a specific function or significance in a transport network. -- Description -- NOTEThis spatial object type supports the aggregation of links to form objects with branches, loops, parallel sequences of links, gaps, etc.EXAMPLEA dual carriageway road, as a collection of the two link sequences that represent each carriageway. | valid From | The time when the transport link set started to exist in the real world. | DateTime | 1 | voidable
|  | valid To | The time from which the transport link set no longer exists in the real world. | DateTime | 0...1 | voidable
|  | geographical Name - TransportObject | A geographical name that is used to identify the transport network object in the real world. It provides a 'key' for implicitly associating different representations of the object. | GeographicalName | 0...1 | voidable
|  | begin Lifespan Version - NetworkElement | Date and time at which this version of the spatial object was inserted or changed in the spatial data set. | DateTime | 1 | lifeCycleInfo
|  | inspire Id - NetworkElement | External object identifier of the spatial object. | Identifier | 0...1
|  | end Lifespan Version - NetworkElement | Date and time at which this version of the spatial object was superseded or retired in the spatial data set. | DateTime | 0...1 | lifeCycleInfo
|  | All components belong to same transport network | /* A transport link set must be composed of transport links and or transport link sequences that all belong to the same transport network. */inv: link->forAll(l ¦ l.inNetwork = self.inNetwork)
|  | All objects have inspireId | /* All transport link sets have an external object identifier. */inv:inspireId->notEmpty()
|  | link - from Link Set | -- Definition -- Abstract base type representing a linear network element that may be used as a target in linear referencing. | Generalised Link (See Association) | 1..*
Transport Object | -- Definition -- An identity base for transport network objects in the real world. -- Description -- NOTE Derived ''views'' of real-world transport objects are represented through specialisations in other application schemas; all representations of the same real-world object share a common geographic name. | geographical Name | A geographical name that is used to identify the transport network object in the real world. It provides a 'key' for implicitly associating different representations of the object. | GeographicalName | 0...1 | voidable
Transport Area Subtype of: TransportObject NetworkArea | -- Definition -- Surface that represents the spatial extent of an element of a transport network. | valid From | The time when the transport area started to exist in the real world. | DateTime | 1 | voidable
|  | valid To | The time from which the transport area no longer exists in the real world. | DateTime | 0...1 | voidable
|  | geographical Name - TransportObject | A geographical name that is used to identify the transport network object in the real world. It provides a 'key' for implicitly associating different representations of the object. | GeographicalName | 0...1 | voidable
|  | geometry - NetworkArea | Represents the geometric properties of the area | GM_Surface | 1
|  | begin Lifespan Version - NetworkElement | Date and time at which this version of the spatial object was inserted or changed in the spatial data set. | DateTime | 1 | lifeCycleInfo
|  | inspire Id - NetworkElement | External object identifier of the spatial object. | Identifier | 0...1
|  | end Lifespan Version - NetworkElement | Date and time at which this version of the spatial object was superseded or retired in the spatial data set. | DateTime | 0...1 | lifeCycleInfo
|  | All objects have inspireId | /* All transport areas have an external object identifier. */inv:inspireId->notEmpty()
Transport Node Subtype of: TransportObject Node | -- Definition -- A point spatial object which is used for connectivity. -- Description -- Nodes are found at either end of the TransportLink. | valid From | The time when the transport node started to exist in the real world. | DateTime | 1 | voidable
|  | valid To | The time from which the transport node no longer exists in the real world. | DateTime | 0...1 | voidable
|  | geographical Name - TransportObject | A geographical name that is used to identify the transport network object in the real world. It provides a 'key' for implicitly associating different representations of the object. | GeographicalName | 0...1 | voidable
|  | geometry - Node | The location of the node. | GM_Point | 1
|  | begin Lifespan Version - NetworkElement | Date and time at which this version of the spatial object was inserted or changed in the spatial data set. | DateTime | 1 | lifeCycleInfo
|  | inspire Id - NetworkElement | External object identifier of the spatial object. | Identifier | 0...1
|  | end Lifespan Version - NetworkElement | Date and time at which this version of the spatial object was superseded or retired in the spatial data set. | DateTime | 0...1 | lifeCycleInfo
|  | All objects have inspireId | /* All transport nodes have an external object identifier. */inv:inspireId->notEmpty()
Transport Property Subtype of: NetworkProperty | -- Definition -- A reference to a property that falls upon the network. This property can apply to the whole of the network element it is associated with or - for linear spatial objects - be described using linear referencing. | valid From | The time when the transport property started to exist in the real world. | DateTime | 1 | voidable
|  | valid To | The time from which the transport property no longer exists in the real world. | DateTime | 0...1 | voidable
|  | network Ref - NetworkProperty | Spatial reference of the network-related property. | NetworkReference | 1...* | voidable
|  | inspire Id - NetworkProperty | External object identifier of the spatial object. | Identifier | 0...1
|  | begin Lifespan Version - NetworkProperty | Date and time at which this version of the spatial object was inserted or changed in the spatial data set. | DateTime | 1 | voidable
|  | end Lifespan Version - NetworkProperty | Date and time at which this version of the spatial object was superseded or retired in the spatial data set. | DateTime | 0...1 | voidable
|  | All objects have inspireId | /* All transport properties have an external object identifier. */inv:inspireId->notEmpty()
Transport Link Sequence Subtype of: TransportObject LinkSequence | -- Definition -- A linear spatial object, composed of an ordered collection of transport links, which represents a continuous path in the transport network without any branches. The element has a defined beginning and end and every position on the transport link sequence is identifiable with one single parameter such as length. It describes an element of the transport network, characterized by one or more thematical identifiers and/or properties. | valid From | The time when the transport link sequence started to exist in the real world. | DateTime | 1 | voidable
|  | valid To | The time from which the transport link sequence no longer exists in the real world. | DateTime | 0...1 | voidable
|  | geographical Name - TransportObject | A geographical name that is used to identify the transport network object in the real world. It provides a 'key' for implicitly associating different representations of the object. | GeographicalName | 0...1 | voidable
|  | link - LinkSequence | The ordered collection of directed links that constitute the link sequence. | DirectedLink | 1...*
|  | begin Lifespan Version - NetworkElement | Date and time at which this version of the spatial object was inserted or changed in the spatial data set. | DateTime | 1 | lifeCycleInfo
|  | inspire Id - NetworkElement | External object identifier of the spatial object. | Identifier | 0...1
|  | end Lifespan Version - NetworkElement | Date and time at which this version of the spatial object was superseded or retired in the spatial data set. | DateTime | 0...1 | lifeCycleInfo
|  | All components belong to same transport network | /* A transport link sequence must be composed of transport links that all belong to the same transport network. */inv: link->forAll(l ¦ l.link.inNetwork = self.inNetwork)
|  | All objects have inspireId | /* All transport link sequences have an external object identifier. */inv: inspireId->notEmpty()
Transport Link Subtype of: TransportObject Link | -- Definition -- A linear spatial object that describes the geometry and connectivity of a transport network between two points in the network. | valid From | The time when the transport link started to exist in the real world. | DateTime | 1 | voidable
|  | valid To | The time from which the transport link no longer exists in the real world. | DateTime | 0...1 | voidable
|  | geographical Name - TransportObject | A geographical name that is used to identify the transport network object in the real world. It provides a 'key' for implicitly associating different representations of the object. | GeographicalName | 0...1 | voidable
|  | centreline Geometry - Link | The geometry that represents the centreline of the link. | GM_Curve | 1
|  | fictitious - Link | Indicator that the centreline geometry of the link is a straight line with no intermediate control points &ndash; unless the straight line represents the geography in the resolution of the data set appropriately. | Boolean | 1
|  | begin Lifespan Version - NetworkElement | Date and time at which this version of the spatial object was inserted or changed in the spatial data set. | DateTime | 1 | lifeCycleInfo
|  | inspire Id - NetworkElement | External object identifier of the spatial object. | Identifier | 0...1
|  | end Lifespan Version - NetworkElement | Date and time at which this version of the spatial object was superseded or retired in the spatial data set. | DateTime | 0...1 | lifeCycleInfo
|  | All objects have inspireId | /* All transport links have an external object identifier. */inv:inspireId->notEmpty()
|  | end Node - from Link | -- Definition -- Represents a significant position in the network that always occurs at the beginning or the end of a link. -- Description -- NOTE if a topological representation of the network is used the road node is either a topological connection between two or more links or the termination of a ink. If a geometric representation of the network is used road nodes are represented by points or alternatively another geometric shape. [EuroRoadS] | Node (See Association) | 0..1
Application Schema 'Network' (version 4.0) | [6 empty] | Application Schema <provide the name of the application schema>
Link Set Subtype of: NetworkElement | -- Definition -- A collection of link sequences and/or individual links that has a specific function or significance in a network. -- Description -- NOTE This spatial object type supports the aggregation of links to form objects with branches, loops, parallel sequences of links, gaps, etc.EXAMPLE A dual carriageway road, as a collection of the two link sequences that represent each carriageway. | begin Lifespan Version - NetworkElement | Date and time at which this version of the spatial object was inserted or changed in the spatial data set. | DateTime | 1 | lifeCycleInfo
|  | inspire Id - NetworkElement | External object identifier of the spatial object. | Identifier | 0...1
|  | end Lifespan Version - NetworkElement | Date and time at which this version of the spatial object was superseded or retired in the spatial data set. | DateTime | 0...1 | lifeCycleInfo
|  | link - from Link Set | -- Definition -- Abstract base type representing a linear network element that may be used as a target in linear referencing. | Generalised Link (See Association) | 1..*
Network Area Subtype of: NetworkElement | -- Definition -- A 2-dimensional element in a network. | geometry | Represents the geometric properties of the area | GM_Surface | 1
|  | begin Lifespan Version - NetworkElement | Date and time at which this version of the spatial object was inserted or changed in the spatial data set. | DateTime | 1 | lifeCycleInfo
|  | inspire Id - NetworkElement | External object identifier of the spatial object. | Identifier | 0...1
|  | end Lifespan Version - NetworkElement | Date and time at which this version of the spatial object was superseded or retired in the spatial data set. | DateTime | 0...1 | lifeCycleInfo
Node Subtype of: NetworkElement | -- Definition -- Represents a significant position in the network that always occurs at the beginning or the end of a link. -- Description -- NOTE if a topological representation of the network is used the road node is either a topological connection between two or more links or the termination of a ink. If a geometric representation of the network is used road nodes are represented by points or alternatively another geometric shape. [EuroRoadS] | geometry | The location of the node. | GM_Point | 1
|  | begin Lifespan Version - NetworkElement | Date and time at which this version of the spatial object was inserted or changed in the spatial data set. | DateTime | 1 | lifeCycleInfo
|  | inspire Id - NetworkElement | External object identifier of the spatial object. | Identifier | 0...1
|  | end Lifespan Version - NetworkElement | Date and time at which this version of the spatial object was superseded or retired in the spatial data set. | DateTime | 0...1 | lifeCycleInfo
Network Property | -- Definition -- Abstract base type representing phenomena located at or along a network element. This base type provides general properties to associate the network-related phenomena (network properties) with the network elements. -- Description -- In the simplest case (NetworkReference), the network property applies to the whole network element. In the case of a Link, the spatial reference may be restricted to part of the Link by using a linear reference. ISO/TC 211 is currently in the early stages of developing a standard for Linear Referencing (ISO 19148). A simple mechanism to express linear references is provided in this version of the network model; it is expected that the model will be extended once ISO 19148 is stable. The current simple model requires for all linear references two expressions representing a distance from the start of the Link along its curve geometry. The network property applies to the part of the Link between fromPosition and toPosition. | network Ref | Spatial reference of the network-related property. | NetworkReference | 1...* | voidable
|  | inspire Id | External object identifier of the spatial object. | Identifier | 0...1
|  | begin Lifespan Version | Date and time at which this version of the spatial object was inserted or changed in the spatial data set. | DateTime | 1 | voidable
|  | end Lifespan Version | Date and time at which this version of the spatial object was superseded or retired in the spatial data set. | DateTime | 0...1 | voidable
Link Sequence Subtype of: GeneralisedLink | -- Definition -- A network element which represents a continuous path in the network without any branches. The element has a defined beginning and end and every position on the link sequence is identifiable with one single parameter such as length. -- Description -- EXAMPLE A link sequence may represent a route. | link | The ordered collection of directed links that constitute the link sequence. | DirectedLink | 1...*
|  | begin Lifespan Version - NetworkElement | Date and time at which this version of the spatial object was inserted or changed in the spatial data set. | DateTime | 1 | lifeCycleInfo
|  | inspire Id - NetworkElement | External object identifier of the spatial object. | Identifier | 0...1
|  | end Lifespan Version - NetworkElement | Date and time at which this version of the spatial object was superseded or retired in the spatial data set. | DateTime | 0...1 | lifeCycleInfo
Link Subtype of: GeneralisedLink | -- Definition -- Curvilinear network element that connects two positions and represents a homogeneous path in the network. The connected positions may be represented as nodes. | centreline Geometry | The geometry that represents the centreline of the link. | GM_Curve | 1
|  | fictitious | Indicator that the centreline geometry of the link is a straight line with no intermediate control points &ndash; unless the straight line represents the geography in the resolution of the data set appropriately. | Boolean | 1
|  | begin Lifespan Version - NetworkElement | Date and time at which this version of the spatial object was inserted or changed in the spatial data set. | DateTime | 1 | lifeCycleInfo
|  | inspire Id - NetworkElement | External object identifier of the spatial object. | Identifier | 0...1
|  | end Lifespan Version - NetworkElement | Date and time at which this version of the spatial object was superseded or retired in the spatial data set. | DateTime | 0...1 | lifeCycleInfo
|  | end Node - from Link | -- Definition -- Represents a significant position in the network that always occurs at the beginning or the end of a link. -- Description -- NOTE if a topological representation of the network is used the road node is either a topological connection between two or more links or the termination of a ink. If a geometric representation of the network is used road nodes are represented by points or alternatively another geometric shape. [EuroRoadS] | Node (See Association) | 0..1

## Associations
Type | Documentation | Attribute Association role Constraint | Attribute Association role Constraint documentation | Values/ Enumerations | Multiplicity | Voidable/ Non-voidable | Type | Documentation | Attribute Association role Constraint | Attribute Association role Constraint documentation | Valuetype | Multiplicity | Voidable/ Non-voidable | Status | Remarks
Associated objects - Mandatory | [6 empty] | Associated objects - Mandatory <provide the name of your objects>
Generalised Link Subtype of: NetworkElement | -- Definition -- Abstract base type representing a linear network element that may be used as a target in linear referencing. | begin Lifespan Version - NetworkElement | Date and time at which this version of the spatial object was inserted or changed in the spatial data set. | DateTime | 1 | lifeCycleInfo
|  | inspire Id - NetworkElement | External object identifier of the spatial object. | Identifier | 0...1
|  | end Lifespan Version - NetworkElement | Date and time at which this version of the spatial object was superseded or retired in the spatial data set. | DateTime | 0...1 | lifeCycleInfo

## ComplexTypes
Type | Documentation | Attribute Association role Constraint | Attribute Association role Constraint documentation | Values/ Enumerations | Multiplicity | Voidable/ Non-voidable | Type | Documentation | Attribute Association role Constraint | Attribute Association role Constraint documentation | Valuetype | Multiplicity | Voidable/ Non-voidable | Status | Remarks
ComplexTypes | [6 empty] | ComplexTypes <provide the name of your objects>
GM_Surface Subtype of: GM_OrientableSurface | -- Definition -- GM_Surface (Figure 12) a subclass of GM_Primitive and is the basis for 2-dimensional geometry. Unorientable surfaces such as the Möbius band are not allowed. The orientation of a surface chooses an "up" direction through the choice of the upward normal, which, if the surface is not a cycle, is the side of the surface from which the exterior boundary appears counterclockwise. Reversal of the surface orientation reverses the curve orientation of each boundary component, and interchanges the conceptual "up" and "down" direction of the surface. If the surface is the boundary of a solid, the "up" direction is usually outward. For closed surfaces, which have no boundary, the up direction is that of the surface patches, which must be consistent with one another. Its included GM_SurfacePatches describe the interior structure of a GM_Surface.NOTE Other than the restriction on orientability, no other "validity" condition is required for GM_Surface. | orientation - GM_OrientablePrimitive |  | Sign | 1
Measure | -- Definition -- The result from performing the act or process of ascertaining the extent, dimensions, or quantity of some entity.A measure is always associated to a unit of measure. Ratio measures where the two base measures are in the same units (often considered unit-less) should be associated to UnitOfMeasure (same meter/meter for map scale) so that conversions to non-unitless ratios can be accomplished (such as miles/inch). | value
GM_Curve Subtype of: GM_OrientableCurve | -- Definition -- GM_Curve (Figure 11) is a descendent subtype of GM_Primitive through GM_OrientablePrimitive. It is the basis for 1-dimensional geometry. A curve is a continuous image of an open interval and so could be written as a parameterized function such as c(t):(a, b)®En where "t" is a real parameter and En is Euclidean space of dimension n (usually 2 or 3, as determined by the coordinate reference system). Any other parameterization that results in the same image curve, traced in the same direction, such as any linear shifts and positive scales such as e(t) = c(a + t(b-a)):(0,1) ®En, is an equivalent representation of the same curve. For the sake of simplicity, GM_Curves should be parameterized by arc length, so that the parameterization operation inherited from GM_GenericCurve (see 6.4.7) will be valid for parameters between 0 and the length of the curve. Curves are continuous, connected, and have a measurable length in terms of the coordinate system. The orientation of the curve is determined by this parameterization, and is consistent with the tangent function, which approximates the derivative function of the parameterization and shall always point in the "forward" direction. The parameterization of the reversal of the curve defined by c(t):(a, b)®En would be defined by a function of the form s(t) = c(a + b - t):(a, b)®En.A curve is composed of one or more curve segments. Each curve segment within a curve may be defined using a different interpolation method. The curve segments are connected to one another, with the end point of each segment except the last being the start point of the next segment in the segment list. | orientation - GM_OrientablePrimitive |  | Sign | 1
Directed Link | -- Definition -- A link either in its positive or negative direction. | direction | Indicates if the directed link agrees (positive) or disagrees (negative) with the positive direction of the link. | Sign | 1
Integer Subtype of: Number | -- Definition -- An exact integer value, with no fractional part.
Identifier | -- Definition -- External unique object identifier published by the responsible body, which may be used by external applications to reference the spatial object. -- Description -- NOTE1 External object identifiers are distinct from thematic object identifiers.NOTE 2 The voidable version identifier attribute is not part of the unique identifier of a spatial object and may be used to distinguish two versions of the same spatial object.NOTE 3 The unique identifier will not change during the life-time of a spatial object. | local Id | A local identifier, assigned by the data provider. The local identifier is unique within the namespace, that is no other spatial object carries the same unique identifier. | CharacterString | 1
|  | namespace | Namespace uniquely identifying the data source of the spatial object. | CharacterString | 1
|  | version Id | The identifier of the particular version of the spatial object, with a maximum length of 25 characters. If the specification of a spatial object type with an external object identifier includes life-cycle information, the version identifier is used to distinguish between the different versions of a spatial object. Within the set of all versions of a spatial object, the version identifier is unique. | CharacterString | 0...1 | lifeCycleInfo
GM_Point Subtype of: GM_Primitive | -- Definition -- GM_Point (Figure 9) is the basic data type for a geometric object consisting of one and only one point. | position |  | DirectPosition | 1
Velocity Subtype of: Measure | -- Definition -- The measure of motion in terms of speed in a particular direction. It is usually calculated using the simple formula, the change in position during a given time interval. | time
distance
uom
value - Measure
Character String Subtype of: Sequence<Character> |  | character Set |  | CharacterSetCode | 1
|  | elements |  | Character | size
|  | max Length |  | Integer | 1
|  | size |  | Integer | 1
Node Subtype of: NetworkElement | -- Definition -- Represents a significant position in the network that always occurs at the beginning or the end of a link. -- Description -- NOTE if a topological representation of the network is used the road node is either a topological connection between two or more links or the termination of a ink. If a geometric representation of the network is used road nodes are represented by points or alternatively another geometric shape. [EuroRoadS] | geometry | The location of the node. | GM_Point | 1
|  | begin Lifespan Version - NetworkElement | Date and time at which this version of the spatial object was inserted or changed in the spatial data set. | DateTime | 1 | lifeCycleInfo
|  | inspire Id - NetworkElement | External object identifier of the spatial object. | Identifier | 0...1
|  | end Lifespan Version - NetworkElement | Date and time at which this version of the spatial object was superseded or retired in the spatial data set. | DateTime | 0...1 | lifeCycleInfo
Geographical Name | -- Definition -- Proper noun applied to a real world entity. | language | Language of the name, given as a three letters code, in accordance with either ISO 639-3 or ISO 639-5. | CharacterString | 1 | voidable
|  | nativeness | Information enabling to acknowledge if the name is the one that is/was used in the area where the spatial object is situated at the instant when the name is/was in use. | NativenessValue | 1 | voidable
|  | name Status | Qualitative information enabling to discern which credit should be given to the name with respect to its standardisation and/or its topicality. | NameStatusValue | 1 | voidable
|  | source Of Name | Original data source from which the geographical name is taken from and integrated in the data set providing/publishing it. For some named spatial objects it might refer again to the publishing data set if no other information is available. | CharacterString | 1 | voidable
|  | pronunciation | Proper, correct or standard (standard within the linguistic community concerned) pronunciation of the geographical name. | PronunciationOfName | 1 | voidable
|  | spelling | A proper way of writing the geographical name. | SpellingOfName | 1...*
|  | grammatical Gender | Class of nouns reflected in the behaviour of associated words. | GrammaticalGenderValue | 0...1 | voidable
|  | grammatical Number | Grammatical category of nouns that expresses count distinctions. | GrammaticalNumberValue | 0...1 | voidable
Date Time Subtype of: Date ClockTime |  | century - Date |  | CharacterString | 1
|  | year - Date |  | CharacterString | 0...1
|  | month - Date |  | CharacterString | 0...1
|  | day - Date |  | CharacterString | 0...1
|  | hour - ClockTime |  | CharacterString | 1
|  | minute - ClockTime |  | CharacterString | 0...1
|  | second - ClockTime |  | CharacterString | 0...1
|  | time Zone - ClockTime |  | CharacterString | 0...1
Network Reference | -- Definition -- A reference to a network element.
Character
Direct Position | -- Definition -- DirectPosition object data types (Figure 14) hold the coordinates for a position within some coordinate reference system. The coordinate reference system is described in ISO 19111. Since DirectPositions, as data types, will often be included in larger objects (such as GM_Objects) that have references to ISO19111::SC_CRS, the DirectPosition::cordinateReferenceSystem may be left NULL if this particular DirectPosition is included in a larger object with such a reference to a SC_CRS. In this case, the DirectPosition::cordinateReferenceSystem is implicitly assumed to take on the value of the containing object's SC_CRS. | coordinate
dimension
Spelling Of Name | -- Definition -- Proper way of writing a name. -- Description -- SOURCE Adapted from [UNGEGN Manual 2006].NOTE Proper spelling means the writing of a name with the correct capitalisation and the correct letters and diacritics present in an accepted standard order. | text | Way the name is written. | CharacterString | 1
|  | script | Set of graphic symbols (for example an alphabet) employed in writing the name, expressed using the four letters codes defined in ISO 15924, where applicable. | CharacterString | 1 | voidable
|  | transliteration Scheme | Method used for the names conversion between different scripts. | CharacterString | 0...1 | voidable
Pronunciation Of Name | -- Definition -- Proper, correct or standard (standard within the linguistic community concerned) pronunciation of a name. -- Description -- SOURCE Adapted from [UNGEGN Manual 2006]. | pronunciation Sound Link | Proper, correct or standard (standard within the linguistic community concerned) pronunciation of a name, expressed by a link to any sound file. | URI | 0...1 | voidable
|  | pronunciation I P A | Proper, correct or standard (standard within the linguistic community concerned) pronunciation of a name, expressed in International Phonetic Alphabet (IPA). | CharacterString | 0...1 | voidable
|  | pronunciationSoundLink or pronunciationIPA not empty | /* At least one of the two attributes pronunciationSoundLink and pronunciationIPA shall not be void. */inv: self.pronounciationIPA -> notEmpty() or self.pronounciationSoundLink -> notEmpty()

## CodeListEnumeration
Type | Documentation | Value | Value documentation | Type | Documentation | Value | Value documentation | Status | Remarks
Code List / Enumeration |  |  |  | Code List /Enumeration <provide the name of your objects>
Cableway Type Value | -- Definition -- The possible types of cableway transport. | cabin cable car | A cableway transport whose vehicles consist of a suspended cabin for carrying groups of people and/or goods inside it from one location to another.
|  | chair lift | A cableway transport whose vehicles consist of suspended chairs for carrying individuals or groups of people from one location to another via a steel cable or rope which is looped around two points.
|  | ski tow | A cableway transport for pulling skiers and snowboarders uphill.
Boolean | -- Definition -- Most valuable in the predicate calculus, where items are either True or False, unless they are ill formed. | TRUE
FALSE
Form Of Railway Node Value | -- Definition -- The possible functions of a railway node within the railway network. | junction | A railway node where the railway network has a mechanism consisting on a railroad track with two movable rails and the necessary co<br/>ections, which let vehicles turn from one track to another.
|  | level crossing | A railway node where the railway network is a crossed by a road at the same level.
|  | pseudo node | A railway node which represents a point where one or more attributes of the railway links co<br/>ected to it change their value, or a point necessary to describe the geometry of the network.
|  | railway end | Only one railway link co<br/>ects to the railway node. It signifies the end of a railway line.
|  | railway stop | A place in the railway network where trains stop to load/unload cargo or to let passengers get on and off the train.
Railway Use Value | -- Definition -- The possible uses of railways. | cargo | The use of railway is exclusively for cargo operations.
|  | car shuttle | The use of railway is exclusively to perform car shuttle transport.
|  | mixed | The use of railway is mixed. It is used to transport passengers and cargo.
|  | passengers | The use of railway is exclusively to transport passengers.
Railway Type Value | -- Definition -- The possible types of railway transport. | cog railway | A railway transport which allows the vehicles to operate on steep gradients, consisting of a railway provided with a toothed rack rail (usually between the ru<br/>ing rails) where vehicles are fitted with one or more cog wheels or pinions that mesh with this rack rail.
|  | funicular | A railway transport consisting of a cable attached to a vehicle on rails which moves them up and down a very steep slope. Where possible the ascending and descending vehicles counterbalance each other.
|  | magnetic levitation | A railway transport based on a single rail which acts as guideway of a vehicle and supports it by means of a magnetic levitation mechanism.
|  | metro | An urban railway transport system used in large urban areas, which runs on a separate track from other transport systems, is usually electrically powered and in some cases runs under ground.
|  | monorail | A railway transport based on a single rail which acts as both its only support and guideway.
|  | suspended rail | A railway transport based on a single rail, acting as both support and guideway, from which a vehicle is suspended to move along the railway.
|  | train | A railway transport usually consisting of two parallel rails on which a powered-vehicle or train machine pulls a co<br/>ected series of vehicles to move them along the railway in order to transport freight or passengers from one destination to another.
|  | tramway | A railway transport system used in urban areas, which often runs at street level, sharing road space with motor traffic and pedestrians. Tramways are usually electrically powered.
Min Max Track Value | -- Definition -- Values to indicate whether number of tracks are counted as the maximum, minimum or average number. | average | The number of tracks is the average value for a given part of the railway network.
|  | maximum | The number of tracks is the maximum value for a given part of the railway network.
|  | minimum | The number of tracks is the minimum value for a given part of the railway network.
Track Gauge Category Value | -- Definition -- The possible categories of railways concerning its nominal track gauge. | broad | The nominal track gauge property is broader than the standard one.
|  | standard | The nominal track gauge property is equal to the European standard (1435 millimetres).
|  | narrow | The nominal track gauge property is narrower than the standard one.
|  | not Applicable | The definition of a nominal track gauge property is not applicable to the type of railway transport.
Sign | -- Definition -- A enumeration of sign, usually used in an algebraic system to distinguish between a positive value and a negative value, or between a base orientation or a reversal of a base orientation. These are commonly represented by a single character such as "+" or "-" but may sometimes carry an integer 1 for emphasis such as "+1", or "-1" -- there is no semantic difference between these two presentations objects. | Positve
Negative
Character Set Code |  | I S O10646-2
I S O8859
I S O10646-1
Nativeness Value | -- Definition -- The nativeness of a geographical name. | endonym | Name for a geographical feature in an official or well-established language occurring in that area where the feature is situated.
|  | exonym | Name used in a specific language for a geographical feature situated outside the area where that language is widely spoken, and differing in form from the respective endonym(s) in the area where the geographical feature is situated.
Name Status Value | -- Definition -- The status of a geographical name, that is the information enabling to discern which credit should be given to the name with respect to its standardisation and/or its topicality. -- Description -- NOTE The precise definition of the values ''Official'', ''Standardised'', ''Historical'' and ''Other'' can only be decided by Member States according to their legislation and practice. | historical | Historical name not in current use.
|  | official | Name in current use and officially approved or established by legislation.
|  | other | Current, but not official, nor approved name.
|  | standardised | Name in current use and accepted or recommended by a body assigned advisory function and/or power of decision in matters of toponymy.
Grammatical Gender Value | -- Definition -- The grammatical gender of a geographical name. | common | 'Common' grammatical gender (the merging of 'masculine' and 'feminine').
|  | feminine | Feminine grammatical gender.
|  | masculine | Masculine grammatical gender.
|  | neuter | Neuter grammatical gender.
Grammatical Number Value | -- Definition -- The grammatical number of a geographical name. | dual | Dual grammatical number.
|  | plural | Plural grammatical number.
|  | singular | Singular grammatical number.